## VFD Prices
&
Date:
Our Ref No:
LSIS code. | Model name | Specifications | Width (mm) | Height (mm) | Depth (mm) | Net weight (kg) |  | LSIS code.
| Starvert iE5 | : V/f control, fixed keypad
6620000100 | SV001iE5-1 | 0.1kW(1/8HP), 1 phase, 200~230V(±10%), 50~60Hz(±5%), 0.1~200Hz | 68 | 128 | 85 | 0.44 |  | 6620000100
6620000300 | SV002iE5-1 | 0.2kW(1/4HP), 1 phase, 200~230V(±10%), 50~60Hz(±5%), 0.1~200Hz | 68 | 128 | 85 | 0.46 |  | 6620000300
6620000500 | SV004iE5-1 | 0.4kW(1/2HP), 1 phase, 200~230V(±10%), 50~60Hz(±5%), 0.1~200Hz | 68 | 128 | 115 | 0.68 |  | 6620000500
6620000700 | SV001iE5-1C | 0.1kW(1/8HP), 1 phase, 200~230V(±10%), 50~60Hz(±5%), 0.1~200Hz, Built-in RS485(LS Bus / Modbus) | [5 empty] | 6620000700
6620000900 | SV002iE5-1C | 0.2kW(1/4HP), 1 phase, 200~230V(±10%), 50~60Hz(±5%), 0.1~200Hz, Built-in RS485(LS Bus / Modbus) | [5 empty] | 6620000900
6620001100 | SV004iE5-1C | 0.4kW(1/2HP), 1 phase, 200~230V(±10%), 50~60Hz(±5%), 0.1~200Hz, Built-in RS485(LS Bus / Modbus) | [5 empty] | 6620001100
6620000200 | SV001iE5-2 | 0.1kW(1/8HP), 3 phase, 200~230V(±10%), 50~60Hz(±5%), 0.1~200Hz | 68 | 128 | 85 | 0.43 |  | 6620000200
6620000400 | SV002iE5-2 | 0.2kW(1/4HP), 3 phase, 200~230V(±10%), 50~60Hz(±5%), 0.1~200Hz | 68 | 128 | 85 | 0.45 |  | 6620000400
6620000600 | SV004iE5-2 | 0.4kW(1/2HP), 3 phase, 200~230V(±10%), 50~60Hz(±5%), 0.1~200Hz | 68 | 128 | 115 | 0.67 |  | 6620000600
6620000800 | SV001iE5-2C | 0.1kW(1/8HP), 3 phase, 200~230V(±10%), 50~60Hz(±5%), 0.1~200Hz, Built-in RS485(LS Bus / Modbus) | [5 empty] | 6620000800
6620001000 | SV002iE5-2C | 0.2kW(1/4HP), 3 phase, 200~230V(±10%), 50~60Hz(±5%), 0.1~200Hz, Built-in RS485(LS Bus / Modbus) | [5 empty] | 6620001000
6620001200 | SV004iE5-2C | 0.4kW(1/2HP), 3 phase, 200~230V(±10%), 50~60Hz(±5%), 0.1~200Hz, Built-in RS485(LS Bus / Modbus) | [5 empty] | 6620001200
| Starvert iE5 options | :
64120001 | SV-IE5 USB PROGRAMMER | iE5 O/S Download Kit | [5 empty] | 64120001
| Starvert iC5 | : V/f, sensorless vector control, fixed keypad
6600000100 | SV004iC5-1 | 0.4kW(1/2HP), 1 phase, 200~230V(±10%), 50~60Hz(±5%), 0.1~400Hz | 79 | 143 | 143 | 0.87 |  | 6600000100
6600000200 | SV008iC5-1 | 0.75kW(1HP), 1 phase, 200~230V(±10%), 50~60Hz(±5%), 0.1~400Hz | 79 | 143 | 143 | 0.89 |  | 6600000200
6600000300 | SV015iC5-1 | 1.5kW(2HP), 1 phase, 200~230V(±10%), 50~60Hz(±5%), 0.1~400Hz | 156 | 143 | 143 | 1.79 |  | 6600000300
6600000400 | SV022iC5-1 | 2.2kW(3HP), 1 phase, 200~230V(±10%), 50~60Hz(±5%), 0.1~400Hz | 156 | 143 | 143 | 1.85 |  | 6600000400
6600000500 | SV004iC5-1F | 0.4kW(1/2HP), 1 phase, 200~230V(±10%), 50~60Hz(±5%), 0.1~400Hz, Built-in EMC Filter | 79 | 143 | 143 | 0.95 |  | 6600000500
6600000600 | SV008iC5-1F | 0.75kW(1HP), 1 phase, 200~230V(±10%), 50~60Hz(±5%), 0.1~400Hz, Built-in EMC Filter | 79 | 143 | 143 | 0.97 |  | 6600000600
6600000700 | SV015iC5-1F | 1.5kW(2HP), 1 phase, 200~230V(±10%), 50~60Hz(±5%), 0.1~400Hz, Built-in EMC Filter | 156 | 143 | 143 | 1.94 |  | 6600000700
6600000800 | SV022iC5-1F | 2.2kW(3HP), 1 phase, 200~230V(±10%), 50~60Hz(±5%), 0.1~400Hz, Built-in EMC Filter | 156 | 143 | 143 | 2 |  | 6600000800
| Starvert iC5 options | :
64010001 | SV-iC5 Modbus RTU | iC5 Modbus communication card | [5 empty] | 64010001
64010002 | SV-iC5 Modbus RTU (TERMI_RES) | iC5 Modbus communication card (embeded Terminal Resistor) | [5 empty] | 64010002
64010003 | SV-IC5 Copy Unit | IC5 Copy Unit | [5 empty] | 64010003
64090053 | SV-IC5/IG5A/IP5A Download Kit | SV-IC5/IG5A/IP5A O/S Download Kit | [5 empty] | 64090053
| Starvert iG5A | : V/f, sensorless vector control, fixed keypad, built-in brake unit, RS485(Modbus)
6020005700 | SV004iG5A-1 | 0.4kW(1/2HP), 1 phase, 200~230V(+10%,-15%), 50~60Hz(±5%), 0.1~400Hz | 70 | 128 | 130 | 0.76 |  | 6020005700
6020005800 | SV008iG5A-1 | 0.75kW(1HP), 1 phase, 200~230V(+10%,-15%), 50~60Hz(±5%), 0.1~400Hz | 100 | 128 | 130 | 1.12 |  | 6020005800
6020005900 | SV015iG5A-1 | 1.5kW(2HP), 1 phase, 200~230V(+10%,-15%), 50~60Hz(±5%), 0.1~400Hz | 140 | 128 | 155 | 1.84 |  | 6020005900
6020000100 | SV004iG5A-2 | 0.4kW(1/2HP), 3 phase, 200~230V(+10%,-15%), 50~60Hz(±5%), 0.1~400Hz | 70 | 128 | 130 | 0.76 |  | 6020000100
6020000200 | SV008iG5A-2 | 0.75kW(1HP), 3 phase, 200~230V(+10%,-15%), 50~60Hz(±5%), 0.1~400Hz | 70 | 128 | 130 | 0.77 |  | 6020000200
6020000300 | SV015iG5A-2 | 1.5kW(2HP), 3 phase, 200~230V(+10%,-15%), 50~60Hz(±5%), 0.1~400Hz | 100 | 128 | 130 | 1.12 |  | 6020000300
6020000400 | SV022iG5A-2 | 2.2kW(3HP), 3 phase, 200~230V(+10%,-15%), 50~60Hz(±5%), 0.1~400Hz | 140 | 128 | 155 | 1.84 |  | 6020000400
6020000500 | SV037iG5A-2 | 3.7kW(5HP), 3 phase, 200~230V(+10%,-15%), 50~60Hz(±5%), 0.1~400Hz | 140 | 128 | 155 | 1.89 |  | 6020000500
6020000600 | SV040iG5A-2 | 4.0kW(5.4HP), 3 phase, 200~230V(+10%,-15%), 50~60Hz(±5%), 0.1~400Hz | 140 | 128 | 155 | 1.89 |  | 6020000600
6020000700 | SV055iG5A-2 | 5.5kW(7.5HP), 3 phase, 200~230V(+10%,-15%), 50~60Hz(±5%), 0.1~400Hz | 180 | 220 | 170 | 3.66 |  | 6020000700
6020000800 | SV075iG5A-2 | 7.5kW(10HP), 3 phase, 200~230V(+10%,-15%), 50~60Hz(±5%), 0.1~400Hz | 180 | 220 | 170 | 3.66 |  | 6020000800
6020000900 | SV110iG5A-2 | 11kW(15HP), 3 phase, 200~230V(+10%,-15%), 50~60Hz(±5%), 0.1~400Hz | 235 | 320 | 189.5 | 9 |  | 6020000900
6020001000 | SV150iG5A-2 | 15kW(20HP), 3 phase, 200~230V(+10%,-15%), 50~60Hz(±5%), 0.1~400Hz | 235 | 320 | 189.5 | 9 |  | 6020001000
6020001100 | SV185iG5A-2 | 18.5kW(25HP), 3 phase, 200~230V(+10%,-15%), 50~60Hz(±5%), 0.1~400Hz | 260 | 410 | 208.5 | 13.3 |  | 6020001100
6020001200 | SV220iG5A-2 | 22kW(30HP), 3 phase, 200~230V(+10%,-15%), 50~60Hz(±5%), 0.1~400Hz | 260 | 410 | 208.5 | 13.3 |  | 6020001200
6021000100 | SV004iG5A-4 | 0.4kW(1/2HP), 3 phase, 380~480V(+10%,-15%), 50~60Hz(±5%), 0.1~400Hz | 70 | 128 | 130 | 0.76 |  | 6021000100
6021000200 | SV008iG5A-4 | 0.75kW(1HP), 3 phase, 380~480V(+10%,-15%), 50~60Hz(±5%), 0.1~400Hz | 70 | 128 | 130 | 0.77 |  | 6021000200
6021000300 | SV015iG5A-4 | 1.5kW(2HP), 3 phase, 380~480V(+10%,-15%), 50~60Hz(±5%), 0.1~400Hz | 100 | 128 | 130 | 1.12 |  | 6021000300
6021000400 | SV022iG5A-4 | 2.2kW(3HP), 3 phase, 380~480V(+10%,-15%), 50~60Hz(±5%), 0.1~400Hz | 140 | 128 | 155 | 1.84 |  | 6021000400
6021000500 | SV037iG5A-4 | 3.7kW(5HP), 3 phase, 380~480V(+10%,-15%), 50~60Hz(±5%), 0.1~400Hz | 140 | 128 | 155 | 1.89 |  | 6021000500
6021000600 | SV040iG5A-4 | 4.0kW(5.4HP), 3 phase, 380~480V(+10%,-15%), 50~60Hz(±5%), 0.1~400Hz | 140 | 128 | 155 | 1.89 |  | 6021000600
6021000700 | SV055iG5A-4 | 5.5kW(7.5HP), 3 phase, 380~480V(+10%,-15%), 50~60Hz(±5%), 0.1~400Hz | 180 | 220 | 170 | 3.66 |  | 6021000700
6021000800 | SV075iG5A-4 | 7.5kW(10HP), 3 phase, 380~480V(+10%,-15%), 50~60Hz(±5%), 0.1~400Hz | 180 | 220 | 170 | 3.66 |  | 6021000800
6021000900 | SV110iG5A-4 | 11kW(15HP), 3 phase, 380~480V(+10%,-15%), 50~60Hz(±5%), 0.1~400Hz | 235 | 320 | 189.5 | 9 |  | 6021000900
6021001000 | SV150iG5A-4 | 15kW(20HP), 3 phase, 380~480V(+10%,-15%), 50~60Hz(±5%), 0.1~400Hz | 235 | 320 | 189.5 | 9 |  | 6021001000
6021001100 | SV185iG5A-4 | 18.5kW(25HP), 3 phase, 380~480V(+10%,-15%), 50~60Hz(±5%), 0.1~400Hz | 260 | 410 | 208.5 | 13.3 |  | 6021001100
6021001200 | SV220iG5A-4 | 22kW(30HP), 3 phase, 380~480V(+10%,-15%), 50~60Hz(±5%), 0.1~400Hz | 260 | 410 | 208.5 | 13.3 |  | 6021001200
| Starvert iG5A options | :
64100001 | SV-IG5A REMOTE CABLE 2M | 2 meter connection cable between inverter and keypad plus a external keypad | [5 empty] | 64100001
64100002 | SV-IG5A REMOTE CABLE 3M | 3 meter connection cable between inverter and keypad plus a external keypad | [5 empty] | 64100002
64100003 | SV-IG5A REMOTE CABLE 5M | 5 meter connection cable between inverter and keypad plus a external keypad | [5 empty] | 64100003
64100019 | INV,DeviceNet (SV-IG5A) | [6 empty] | 64100019
64100020 | INV,ETHERNET (SV-IG5A), CE-G5M1 | [6 empty] | 64100020
64100004 | NEMA OPTION 1 (SV004/008IG5A-2/4) | Conduit Kit for NEMA 1 (SV004iG5A-1/2/4, SV008iG5A-2/4) | [5 empty] | 64100004
64100005 | NEMA OPTION 2 (SV015IG5A-2/4) | Conduit Kit for NEMA 1 (SV008iG5A-1, SV015iG5A-2/4) | [5 empty] | 64100005
64100006 | NEMA OPTION 3 (SV022~040IG5A-2/4) | Conduit Kit for NEMA 1 (SV015iG5A-1, SV022iG5A-2/4, SV037iG5A-2/4, SV040iG5A-2/4) | [5 empty] | 64100006
64100007 | NEMA OPTION 4 (SV055/075IG5A-2/4) | Conduit Kit for NEMA 1 (SV055iG5A-2/4, SV075iG5A-2/4) | [5 empty] | 64100007
64100011 | NEMA OPTION 5 (SV110/150IG5A-2/4) | Conduit Kit for NEMA 1 (SV110iG5A-2/4, SV150iG5A-2/4) | [5 empty] | 64100011
64100012 | NEMA OPTION 6 (SV185/220IG5A-2/4) | Conduit Kit for NEMA 1 (SV185iG5A-2/4, SV220iG5A-2/4) | [5 empty] | 64100012
64090053 | SV-IC5/IG5A/IP5A Download Kit | SV-IC5/IG5A/IP5A O/S Download Kit | [5 empty] | 64090053
| Starvert iS5 | : V/f, sensorless vector, sensored vector control
6110000100 | SV008iS5-2NO | 0.75kW(1HP), 3 phase, 200~230V(±10%), 50~60Hz(±5%), 0.1~400Hz, built-in Dynamic braking transistor | 150 | 284 | 156.5 | 4.7 |  | 6110000100
6110000200 | SV015iS5-2NO | 1.5kW(2HP), 3 phase, 200~230V(±10%), 50~60Hz(±5%), 0.1~400Hz, built-in Dynamic braking transistor | 150 | 284 | 156.5 | 4.7 |  | 6110000200
6110000300 | SV022iS5-2NO | 2.2kW(3HP), 3 phase, 200~230V(±10%), 50~60Hz(±5%), 0.1~400Hz, built-in Dynamic braking transistor | 150 | 284 | 156.5 | 4.8 |  | 6110000300
6110000400 | SV037iS5-2NO | 3.7kW(5HP), 3 phase, 200~230V(±10%), 50~60Hz(±5%), 0.1~400Hz, built-in Dynamic braking transistor | 150 | 284 | 156.5 | 4.9 |  | 6110000400
6110000500 | SV055iS5-2NO | 5.5kW(7.5HP), 3 phase, 200~230V(±10%), 50~60Hz(±5%), 0.1~400Hz, built-in Dynamic braking transistor | 200 | 355 | 182.5 | 7.7 |  | 6110000500
6110000600 | SV075iS5-2NO | 7.5kW(10HP), 3 phase, 200~230V(±10%), 50~60Hz(±5%), 0.1~400Hz, built-in Dynamic braking transistor | 200 | 355 | 182.5 | 7.7 |  | 6110000600
6110000700 | SV110iS5-2NO | 11kW(15HP), 3 phase, 200~230V(±10%), 50~60Hz(±5%), 0.1~400Hz | 250 | 385 | 201 | 13.9 |  | 6110000700
6110000800 | SV150iS5-2NO | 15kW(20HP), 3 phase, 200~230V(±10%), 50~60Hz(±5%), 0.1~400Hz | 250 | 385 | 201 | 14.4 |  | 6110000800
6110000900 | SV185iS5-2NO | 18.5kW(25HP), 3 phase, 200~230V(±10%), 50~60Hz(±5%), 0.1~400Hz | 304 | 460 | 234 | 20 |  | 6110000900
6110001000 | SV220iS5-2NO | 22kW(30HP), 3 phase, 200~230V(±10%), 50~60Hz(±5%), 0.1~400Hz | 304 | 460 | 234 | 20 |  | 6110001000
6110002100 | SV300iS5-2, 220V | 30kW(40HP), 3 phase, 220V(±10%), 50~60Hz(±5%), 0.1~400Hz, built-in keypad | 350 | 680 | 311 | 42 |  | 6110002100
6110002200 | SV370iS5-2, 220V | 37kW(50HP), 3 phase, 220V(±10%), 50~60Hz(±5%), 0.1~400Hz, built-in keypad | 350 | 680 | 311 | 42 |  | 6110002200
6110002300 | SV450iS5-2, 220V | 45kW(60HP), 3 phase, 220V(±10%), 50~60Hz(±5%), 0.1~400Hz, built-in keypad | 397 | 780 | 330 | 61 |  | 6110002300
6110002400 | SV550iS5-2, 220V | 55kW(75HP), 3 phase, 220V(±10%), 50~60Hz(±5%), 0.1~400Hz, built-in keypad | 397 | 780 | 330 | 61 |  | 6110002400
6111000100 | SV008iS5-4NO | 0.75kW(1HP), 3 phase, 380~480V(±10%), 50~60Hz(±5%), 0.1~400Hz, built-in Dynamic braking transistor | 150 | 284 | 156.5 | 4.7 |  | 6111000100
6111000200 | SV015iS5-4NO | 1.5kW(2HP), 3 phase, 380~480V(±10%), 50~60Hz(±5%), 0.1~400Hz, built-in Dynamic braking transistor | 150 | 284 | 156.5 | 4.7 |  | 6111000200
6111000300 | SV022iS5-4NO | 2.2kW(3HP), 3 phase, 380~480V(±10%), 50~60Hz(±5%), 0.1~400Hz, built-in Dynamic braking transistor | 150 | 284 | 156.5 | 4.8 |  | 6111000300
6111000400 | SV037iS5-4NO | 3.7kW(5HP), 3 phase, 380~480V(±10%), 50~60Hz(±5%), 0.1~400Hz, built-in Dynamic braking transistor | 150 | 284 | 156.5 | 4.9 |  | 6111000400
6111000500 | SV055iS5-4NO | 5.5kW(7.5HP), 3 phase, 380~480V(±10%), 50~60Hz(±5%), 0.1~400Hz, built-in Dynamic braking transistor | 200 | 355 | 182.5 | 7.7 |  | 6111000500
6111000600 | SV075iS5-4NO | 7.5kW(10HP), 3 phase, 380~480V(±10%), 50~60Hz(±5%), 0.1~400Hz, built-in Dynamic braking transistor | 200 | 355 | 182.5 | 7.7 |  | 6111000600
6111000700 | SV110iS5-4NO | 11kW(15HP), 3 phase, 380~480V(±10%), 50~60Hz(±5%), 0.1~400Hz | 250 | 385 | 201 | 13.9 |  | 6111000700
6111000800 | SV150iS5-4NO | 15kW(20HP), 3 phase, 380~480V(±10%), 50~60Hz(±5%), 0.1~400Hz | 250 | 385 | 201 | 14.4 |  | 6111000800
6111000900 | SV185iS5-4NO | 18.5kW(25HP), 3 phase, 380~480V(±10%), 50~60Hz(±5%), 0.1~400Hz | 304 | 460 | 234 | 20 |  | 6111000900
6111001000 | SV220iS5-4NO | 22kW(30HP), 3 phase, 380~480V(±10%), 50~60Hz(±5%), 0.1~400Hz | 304 | 460 | 234 | 20 |  | 6111001000
6111002200 | SV300iS5-4, 380V | 30kW(40HP), 3 phase, 380V(±10%), 50~60Hz(±5%), 0.1~400Hz, built-in keypad | 350 | 680 | 311 | 45 |  | 6111002200
6111002100 | SV300iS5-4, 440V | 30kW(40HP), 3 phase, 440V(±10%), 50~60Hz(±5%), 0.1~400Hz, built-in keypad | [5 empty] | 6111002100
6111003100 | SV300iS5-4, 460V | 30kW(40HP), 3 phase, 460V(±10%), 50~60Hz(±5%), 0.1~400Hz, built-in keypad | [5 empty] | 6111003100
6111005000 | SV300iS5-4, 480V | 30kW(40HP), 3 phase, 480V(±10%), 50~60Hz(±5%), 0.1~400Hz, built-in keypad | [5 empty] | 6111005000
6111002400 | SV370iS5-4, 380V | 37kW(50HP), 3 phase, 380V(±10%), 50~60Hz(±5%), 0.1~400Hz, built-in keypad | 350 | 680 | 311 | 45 |  | 6111002400
6111002300 | SV370iS5-4, 440V | 37kW(50HP), 3 phase, 440V(±10%), 50~60Hz(±5%), 0.1~400Hz, built-in keypad | [5 empty] | 6111002300
6111003200 | SV370iS5-4, 460V | 37kW(50HP), 3 phase, 460V(±10%), 50~60Hz(±5%), 0.1~400Hz, built-in keypad | [5 empty] | 6111003200
6111005100 | SV370iS5-4, 480V | 37kW(50HP), 3 phase, 480V(±10%), 50~60Hz(±5%), 0.1~400Hz, built-in keypad | [5 empty] | 6111005100
6111002600 | SV450iS5-4, 380V | 45kW(60HP), 3 phase, 380V(±10%), 50~60Hz(±5%), 0.1~400Hz, built-in keypad | 375 | 780 | 330 | 63 |  | 6111002600
6111002500 | SV450iS5-4, 440V | 45kW(60HP), 3 phase, 440V(±10%), 50~60Hz(±5%), 0.1~400Hz, built-in keypad | [5 empty] | 6111002500
6111003300 | SV450iS5-4, 460V | 45kW(60HP), 3 phase, 460V(±10%), 50~60Hz(±5%), 0.1~400Hz, built-in keypad | [5 empty] | 6111003300
6111005200 | SV450iS5-4, 480V | 45kW(60HP), 3 phase, 480V(±10%), 50~60Hz(±5%), 0.1~400Hz, built-in keypad | [5 empty] | 6111005200
6111002800 | SV550iS5-4, 380V | 55kW(75HP), 3 phase, 380V(±10%), 50~60Hz(±5%), 0.1~400Hz, built-in keypad | 375 | 780 | 330 | 63 |  | 6111002800
6111002700 | SV550iS5-4, 440V | 55kW(75HP), 3 phase, 440V(±10%), 50~60Hz(±5%), 0.1~400Hz, built-in keypad | [5 empty] | 6111002700
6111003400 | SV550iS5-4, 460V | 55kW(75HP), 3 phase, 460V(±10%), 50~60Hz(±5%), 0.1~400Hz, built-in keypad | [5 empty] | 6111003400
6111005300 | SV550iS5-4, 480V | 55kW(75HP), 3 phase, 480V(±10%), 50~60Hz(±5%), 0.1~400Hz, built-in keypad | [5 empty] | 6111005300
6111003000 | SV750iS5-4, 380V | 75kW(100HP), 3 phase, 380V(±10%), 50~60Hz(±5%), 0.1~400Hz, built-in keypad | 375 | 780 | 330 | 68 |  | 6111003000
6111002900 | SV750iS5-4, 440V | 75kW(100HP), 3 phase, 440V(±10%), 50~60Hz(±5%), 0.1~400Hz, built-in keypad | [5 empty] | 6111002900
6111003500 | SV750iS5-4, 460V | 75kW(100HP), 3 phase, 460V(±10%), 50~60Hz(±5%), 0.1~400Hz, built-in keypad | [5 empty] | 6111003500
6111005400 | SV750iS5-4, 480V | 75kW(100HP), 3 phase, 480V(±10%), 50~60Hz(±5%), 0.1~400Hz, built-in keypad | [5 empty] | 6111005400
Starvert iS5 options
64050007 | SV-IS5 LCD KEYPAD | Character LCD display keypad for iS5 (32 characters) | 79 | 130 | 23.34 | 0.14 |  | 64050007
64050014 | SV-IS5/IP5A REMOTE CABLE(2M) | 2 meter connection cable between inverter and keypad | [5 empty] | 64050014
64050015 | SV-IS5/IP5A REMOTE CABLE(3M) | 3 meter connection cable between inverter and keypad | [5 empty] | 64050015
64050016 | SV-IS5/IP5A REMOTE CABLE(5M) | 5 meter connection cable between inverter and keypad | [5 empty] | 64050016
64050009 | SV-IS5 SUB BOARD A | Extension I/O module, 3 multi-fuctional inputs and 3 outputs | [5 empty] | 64050009
64050010 | SV-IS5 SUB BOARD B | Encoder card (Line Drive / O.C., Max. Input frequency 100kHz) | [5 empty] | 64050010
64050011 | SV-IS5 SUB BOARD C | Extension I/O module, 3 inputs, 1 output and 2 analog meter outputs | [5 empty] | 64050011
64050027 | SV-IS5/IP5A SUB BOARD E | Current output card [Only available in case that the dedicated O/S is installed] | [5 empty] | 64050027
64050018 | SV-IS5 MMC | Multi-motor control board | [5 empty] | 64050018
64050025 | SV-IS5/IH RS485 | RS485(LS bus) communication board | [5 empty] | 64050025
64050019 | SV-IS5 MODBUS | ModBus RTU communication board | [5 empty] | 64050019
64050022 | SV-IS5/IP5A/IV5 DEVICENET | DeviceNet communication board | [5 empty] | 64050022
64050012 | SV-IS5 F-NET | LS PLC link board | [5 empty] | 64050012
64050023 | SV-IS5/IP5A/IV5 PROFIBUS | Profibus DP communication board | [5 empty] | 64050023
64050026 | SV-IS5 Download Kit | SV-IS5 O/S Download Kit | [5 empty] | 64050026
| Starvert iS7 | : V/f, V/f PG, sensorless vector, sensored vector, CT/VT dual ratings, built-in RS485(LS Bus / Modbus RTU)
6120001100 | SV0008IS7-2NO | 0.75kW(1HP), 3 phase, 200~230V(+10%,-15%), 50~60Hz(±5%), 0.01~400Hz, built-in Dynamic braking transistor | 150 | 284 | 200 | 4.5 |  | 6120001100
6120004100 | SV0008IS7-2SP | 0.75kW(1HP), 3 phase, 200~230V(+10%,-15%), 50~60Hz(±5%), 0.01~400Hz, built-in Dynamic braking transistor, Keypad (IP54, UL Type 12) | 150 | 284 | 200 | 6.7 |  | 6120004100
6120002100 | SV0008IS7-2NOD | 0.75kW(1HP), 3 phase, 200~230V(+10%,-15%), 50~60Hz(±5%), 0.01~400Hz, built-in Dynamic braking transistor, DC reactor | 150 | 284 | 200 | 4.5 |  | 6120002100
6120003100 | SV0008IS7-2NOF | 0.75kW(1HP), 3 phase, 200~230V(+10%,-15%), 50~60Hz(±5%), 0.01~400Hz, built-in Dynamic braking transistor, EMC filter | 150 | 284 | 200 | 5 |  | 6120003100
6120000100 | SV0008IS7-2NOFD | 0.75kW(1HP), 3 phase, 200~230V(+10%,-15%), 50~60Hz(±5%), 0.01~400Hz, built-in Dynamic braking transistor, EMC filter, DC reactor | 150 | 284 | 200 | 5.5 |  | 6120000100
6120001200 | SV0015IS7-2NO | 1.5kW(2HP), 3 phase, 200~230V(+10%,-15%), 50~60Hz(±5%), 0.01~400Hz, built-in Dynamic braking transistor | 150 | 284 | 200 | 4.5 |  | 6120001200
6120004200 | SV0015IS7-2SP | 1.5kW(2HP), 3 phase, 200~230V(+10%,-15%), 50~60Hz(±5%), 0.01~400Hz, built-in Dynamic braking transistor, Keypad (IP54, UL Type 12) | 150 | 284 | 200 | 6.7 |  | 6120004200
6120002200 | SV0015IS7-2NOD | 1.5kW(2HP), 3 phase, 200~230V(+10%,-15%), 50~60Hz(±5%), 0.01~400Hz, built-in Dynamic braking transistor, DC reactor | 150 | 284 | 200 | 4.5 |  | 6120002200
6120003200 | SV0015IS7-2NOF | 1.5kW(2HP), 3 phase, 200~230V(+10%,-15%), 50~60Hz(±5%), 0.01~400Hz, built-in Dynamic braking transistor, EMC filter | 150 | 284 | 200 | 5 |  | 6120003200
6120000200 | SV0015IS7-2NOFD | 1.5kW(2HP), 3 phase, 200~230V(+10%,-15%), 50~60Hz(±5%), 0.01~400Hz, built-in Dynamic braking transistor, EMC filter, DC reactor | 150 | 284 | 200 | 5.5 |  | 6120000200
6120001300 | SV0022IS7-2NO | 2.2kW(3HP), 3 phase, 200~230V(+10%,-15%), 50~60Hz(±5%), 0.01~400Hz, built-in Dynamic braking transistor | 150 | 284 | 200 | 4.5 |  | 6120001300
6120004300 | SV0022IS7-2SP | 2.2kW(3HP), 3 phase, 200~230V(+10%,-15%), 50~60Hz(±5%), 0.01~400Hz, built-in Dynamic braking transistor, Keypad (IP54, UL Type 12) | 150 | 284 | 200 | 6.7 |  | 6120004300
6120002300 | SV0022IS7-2NOD | 2.2kW(3HP), 3 phase, 200~230V(+10%,-15%), 50~60Hz(±5%), 0.01~400Hz, built-in Dynamic braking transistor, DC reactor | 150 | 284 | 200 | 4.5 |  | 6120002300
6120003300 | SV0022IS7-2NOF | 2.2kW(3HP), 3 phase, 200~230V(+10%,-15%), 50~60Hz(±5%), 0.01~400Hz, built-in Dynamic braking transistor, EMC filter | 150 | 284 | 200 | 5 |  | 6120003300
6120000300 | SV0022IS7-2NOFD | 2.2kW(3HP), 3 phase, 200~230V(+10%,-15%), 50~60Hz(±5%), 0.01~400Hz, built-in Dynamic braking transistor, EMC filter, DC reactor | 150 | 284 | 200 | 5.5 |  | 6120000300
6120001400 | SV0037IS7-2NO | 3.7kW(5HP), 3 phase, 200~230V(+10%,-15%), 50~60Hz(±5%), 0.01~400Hz, built-in Dynamic braking transistor | 150 | 284 | 200 | 4.5 |  | 6120001400
6120004400 | SV0037IS7-2SP | 3.7kW(5HP), 3 phase, 200~230V(+10%,-15%), 50~60Hz(±5%), 0.01~400Hz, built-in Dynamic braking transistor, Keypad (IP54, UL Type 12) | 150 | 284 | 200 | 6.7 |  | 6120004400
6120002400 | SV0037IS7-2NOD | 3.7kW(5HP), 3 phase, 200~230V(+10%,-15%), 50~60Hz(±5%), 0.01~400Hz, built-in Dynamic braking transistor, DC reactor | 150 | 284 | 200 | 4.5 |  | 6120002400
6120003400 | SV0037IS7-2NOF | 3.7kW(5HP), 3 phase, 200~230V(+10%,-15%), 50~60Hz(±5%), 0.01~400Hz, built-in Dynamic braking transistor, EMC filter | 150 | 284 | 200 | 5 |  | 6120003400
6120000400 | SV0037IS7-2NOFD | 3.7kW(5HP), 3 phase, 200~230V(+10%,-15%), 50~60Hz(±5%), 0.01~400Hz, built-in Dynamic braking transistor, EMC filter, DC reactor | 150 | 284 | 200 | 5.5 |  | 6120000400
6120001500 | SV0055IS7-2NO | 5.5kW(7.5HP), 3 phase, 200~230V(+10%,-15%), 50~60Hz(±5%), 0.01~400Hz, built-in Dynamic braking transistor | 200 | 355 | 225 | 7.7 |  | 6120001500
6120004500 | SV0055IS7-2SP | 5.5kW(7.5HP), 3 phase, 200~230V(+10%,-15%), 50~60Hz(±5%), 0.01~400Hz, built-in Dynamic braking transistor, Keypad (IP54, UL Type 12) | 200 | 355 | 225 | 9.5 |  | 6120004500
6120002500 | SV0055IS7-2NOD | 5.5kW(7.5HP), 3 phase, 200~230V(+10%,-15%), 50~60Hz(±5%), 0.01~400Hz, built-in Dynamic braking transistor, DC reactor | 200 | 355 | 225 | 8.4 |  | 6120002500
6120003500 | SV0055IS7-2NOF | 5.5kW(7.5HP), 3 phase, 200~230V(+10%,-15%), 50~60Hz(±5%), 0.01~400Hz, built-in Dynamic braking transistor, EMC filter | 200 | 355 | 225 | 9.3 |  | 6120003500
6120000500 | SV0055IS7-2NOFD | 5.5kW(7.5HP), 3 phase, 200~230V(+10%,-15%), 50~60Hz(±5%), 0.01~400Hz, built-in Dynamic braking transistor, EMC filter, DC reactor | 200 | 355 | 225 | 10 |  | 6120000500
6120001600 | SV0075IS7-2NO | 7.5kW(10HP), 3 phase, 200~230V(+10%,-15%), 50~60Hz(±5%), 0.01~400Hz, built-in Dynamic braking transistor | 200 | 355 | 225 | 7.7 |  | 6120001600
6120004600 | SV0075IS7-2SP | 7.5kW(10HP), 3 phase, 200~230V(+10%,-15%), 50~60Hz(±5%), 0.01~400Hz, built-in Dynamic braking transistor, Keypad (IP54, UL Type 12) | 200 | 355 | 225 | 9.6 |  | 6120004600
6120002600 | SV0075IS7-2NOD | 7.5kW(10HP), 3 phase, 200~230V(+10%,-15%), 50~60Hz(±5%), 0.01~400Hz, built-in Dynamic braking transistor, DC reactor | 200 | 355 | 225 | 8.4 |  | 6120002600
6120003600 | SV0075IS7-2NOF | 7.5kW(10HP), 3 phase, 200~230V(+10%,-15%), 50~60Hz(±5%), 0.01~400Hz, built-in Dynamic braking transistor, EMC filter | 200 | 355 | 225 | 9.3 |  | 6120003600
6120000600 | SV0075IS7-2NOFD | 7.5kW(10HP), 3 phase, 200~230V(+10%,-15%), 50~60Hz(±5%), 0.01~400Hz, built-in Dynamic braking transistor, EMC filter, DC reactor | 200 | 355 | 225 | 10 |  | 6120000600
6120001700 | SV0110IS7-2NO | 11kW(15HP), 3 phase, 200~230V(+10%,-15%), 50~60Hz(±5%), 0.01~400Hz, built-in Dynamic braking transistor | 250 | 385 | 284 | 14 |  | 6120001700
6120004700 | SV0110IS7-2SP | 11kW(15HP), 3 phase, 200~230V(+10%,-15%), 50~60Hz(±5%), 0.01~400Hz, built-in Dynamic braking transistor, Keypad (IP54, UL Type 12) | 250 | 385 | 284 | 19.6 |  | 6120004700
6120002700 | SV0110IS7-2NOD | 11kW(15HP), 3 phase, 200~230V(+10%,-15%), 50~60Hz(±5%), 0.01~400Hz, built-in Dynamic braking transistor, DC reactor | 250 | 385 | 284 | 17.2 |  | 6120002700
6120003700 | SV0110IS7-2NOF | 11kW(15HP), 3 phase, 200~230V(+10%,-15%), 50~60Hz(±5%), 0.01~400Hz, built-in Dynamic braking transistor, EMC filter | 250 | 385 | 284 | 16.8 |  | 6120003700
6120000700 | SV0110IS7-2NOFD | 11kW(15HP), 3 phase, 200~230V(+10%,-15%), 50~60Hz(±5%), 0.01~400Hz, built-in Dynamic braking transistor, EMC filter, DC reactor | 250 | 385 | 284 | 20 |  | 6120000700
6120001800 | SV0150IS7-2NO | 15kW(20HP), 3 phase, 200~230V(+10%,-15%), 50~60Hz(±5%), 0.01~400Hz, built-in Dynamic braking transistor | 250 | 385 | 284 | 14 |  | 6120001800
6120004800 | SV0150IS7-2SP | 15kW(20HP), 3 phase, 200~230V(+10%,-15%), 50~60Hz(±5%), 0.01~400Hz, built-in Dynamic braking transistor, Keypad (IP54, UL Type 12) | 250 | 385 | 284 | 19.9 |  | 6120004800
6120002800 | SV0150IS7-2NOD | 15kW(20HP), 3 phase, 200~230V(+10%,-15%), 50~60Hz(±5%), 0.01~400Hz, built-in Dynamic braking transistor, DC reactor | 250 | 385 | 284 | 17.2 |  | 6120002800
6120003800 | SV0150IS7-2NOF | 15kW(20HP), 3 phase, 200~230V(+10%,-15%), 50~60Hz(±5%), 0.01~400Hz, built-in Dynamic braking transistor, EMC filter | 250 | 385 | 284 | 16.8 |  | 6120003800
6120000800 | SV0150IS7-2NOFD | 15kW(20HP), 3 phase, 200~230V(+10%,-15%), 50~60Hz(±5%), 0.01~400Hz, built-in Dynamic braking transistor, EMC filter, DC reactor | 250 | 385 | 284 | 20 |  | 6120000800
6120001900 | SV0185IS7-2NO | 18.5kW(25HP), 3 phase, 200~230V(+10%,-15%), 50~60Hz(±5%), 0.01~400Hz, built-in Dynamic braking transistor | 280 | 461 | 298 | 22.9 |  | 6120001900
6120004900 | SV0185IS7-2SP | 18.5kW(25HP), 3 phase, 200~230V(+10%,-15%), 50~60Hz(±5%), 0.01~400Hz, built-in Dynamic braking transistor, Keypad (IP54, UL Type 12) | 280 | 461 | 298 | 29.9 |  | 6120004900
6120002900 | SV0185IS7-2NOD | 18.5kW(25HP), 3 phase, 200~230V(+10%,-15%), 50~60Hz(±5%), 0.01~400Hz, built-in Dynamic braking transistor, DC reactor | 280 | 461 | 298 | 25.9 |  | 6120002900
6120003900 | SV0185IS7-2NOF | 18.5kW(25HP), 3 phase, 200~230V(+10%,-15%), 50~60Hz(±5%), 0.01~400Hz, built-in Dynamic braking transistor, EMC filter | 280 | 461 | 298 | 27 |  | 6120003900
6120000900 | SV0185IS7-2NOFD | 18.5kW(25HP), 3 phase, 200~230V(+10%,-15%), 50~60Hz(±5%), 0.01~400Hz, built-in Dynamic braking transistor, EMC filter, DC reactor | 280 | 461 | 298 | 30 |  | 6120000900
6120002000 | SV0220IS7-2NO | 22kW(30HP), 3 phase, 200~230V(+10%,-15%), 50~60Hz(±5%), 0.01~400Hz, built-in Dynamic braking transistor | 280 | 461 | 298 | 22.9 |  | 6120002000
6120005000 | SV0220IS7-2SP | 22kW(30HP), 3 phase, 200~230V(+10%,-15%), 50~60Hz(±5%), 0.01~400Hz, built-in Dynamic braking transistor, Keypad (IP54, UL Type 12) | 280 | 461 | 298 | 29.9 |  | 6120005000
6120003000 | SV0220IS7-2NOD | 22kW(30HP), 3 phase, 200~230V(+10%,-15%), 50~60Hz(±5%), 0.01~400Hz, built-in Dynamic braking transistor, DC reactor | 280 | 461 | 298 | 25.9 |  | 6120003000
6120004000 | SV0220IS7-2NOF | 22kW(30HP), 3 phase, 200~230V(+10%,-15%), 50~60Hz(±5%), 0.01~400Hz, built-in Dynamic braking transistor, EMC filter | 280 | 461 | 298 | 25.8 |  | 6120004000
6120001000 | SV0220IS7-2NOFD | 22kW(30HP), 3 phase, 200~230V(+10%,-15%), 50~60Hz(±5%), 0.01~400Hz, built-in Dynamic braking transistor, EMC filter, DC reactor | 280 | 461 | 298 | 30 |  | 6120001000
6121001600 | SV0008IS7-4NO | 0.75kW(1HP), 3 phase, 380~480V(+10%,-15%), 50~60Hz(±5%), 0.01~400Hz, built-in Dynamic braking transistor | 150 | 284 | 200 | 4.5 |  | 6121001600
6121007100 | SV0008IS7-4SP | 0.75kW(1HP), 3 phase, 380~480V(+10%,-15%), 50~60Hz(±5%), 0.01~400Hz, built-in Dynamic braking transistor, Keypad (IP54, UL Type 12) | 150 | 284 | 200 | 6.7 |  | 6121007100
6121003100 | SV0008IS7-4NOD | 0.75kW(1HP), 3 phase, 380~480V(+10%,-15%), 50~60Hz(±5%), 0.01~400Hz, built-in Dynamic braking transistor, DC reactor | 150 | 284 | 200 | 4.5 |  | 6121003100
6121004100 | SV0008IS7-4NOF | 0.75kW(1HP), 3 phase, 380~480V(+10%,-15%), 50~60Hz(±5%), 0.01~400Hz, built-in Dynamic braking transistor, EMC filter | 150 | 284 | 200 | 5 |  | 6121004100
6121000100 | SV0008IS7-4NOFD | 0.75kW(1HP), 3 phase, 380~480V(+10%,-15%), 50~60Hz(±5%), 0.01~400Hz, built-in Dynamic braking transistor, EMC filter, DC reactor | 150 | 284 | 200 | 5.5 |  | 6121000100
6121001700 | SV0015IS7-4NO | 1.5kW(2HP), 3 phase, 380~480V(+10%,-15%), 50~60Hz(±5%), 0.01~400Hz, built-in Dynamic braking transistor | 150 | 284 | 200 | 4.5 |  | 6121001700
6121007200 | SV0015IS7-4SP | 1.5kW(2HP), 3 phase, 380~480V(+10%,-15%), 50~60Hz(±5%), 0.01~400Hz, built-in Dynamic braking transistor, Keypad (IP54, UL Type 12) | 150 | 284 | 200 | 6.7 |  | 6121007200
6121003200 | SV0015IS7-4NOD | 1.5kW(2HP), 3 phase, 380~480V(+10%,-15%), 50~60Hz(±5%), 0.01~400Hz, built-in Dynamic braking transistor, DC reactor | 150 | 284 | 200 | 4.5 |  | 6121003200
6121004200 | SV0015IS7-4NOF | 1.5kW(2HP), 3 phase, 380~480V(+10%,-15%), 50~60Hz(±5%), 0.01~400Hz, built-in Dynamic braking transistor, EMC filter | 150 | 284 | 200 | 5 |  | 6121004200
6121000200 | SV0015IS7-4NOFD | 1.5kW(2HP), 3 phase, 380~480V(+10%,-15%), 50~60Hz(±5%), 0.01~400Hz, built-in Dynamic braking transistor, EMC filter, DC reactor | 150 | 284 | 200 | 5.5 |  | 6121000200
6121001800 | SV0022IS7-4NO | 2.2kW(3HP), 3 phase, 380~480V(+10%,-15%), 50~60Hz(±5%), 0.01~400Hz, built-in Dynamic braking transistor | 150 | 284 | 200 | 4.5 |  | 6121001800
6121007300 | SV0022IS7-4SP | 2.2kW(3HP), 3 phase, 380~480V(+10%,-15%), 50~60Hz(±5%), 0.01~400Hz, built-in Dynamic braking transistor, Keypad (IP54, UL Type 12) | 150 | 284 | 200 | 6.7 |  | 6121007300
6121003300 | SV0022IS7-4NOD | 2.2kW(3HP), 3 phase, 380~480V(+10%,-15%), 50~60Hz(±5%), 0.01~400Hz, built-in Dynamic braking transistor, DC reactor | 150 | 284 | 200 | 4.5 |  | 6121003300
6121004300 | SV0022IS7-4NOF | 2.2kW(3HP), 3 phase, 380~480V(+10%,-15%), 50~60Hz(±5%), 0.01~400Hz, built-in Dynamic braking transistor, EMC filter | 150 | 284 | 200 | 5 |  | 6121004300
6121000300 | SV0022IS7-4NOFD | 2.2kW(3HP), 3 phase, 380~480(+10%,-15%), 50~60Hz(±5%), 0.01~400Hz, built-in Dynamic braking transistor, EMC filter, DC reactor | 150 | 284 | 200 | 5.5 |  | 6121000300
6121001900 | SV0037IS7-4NO | 3.7kW(5HP), 3 phase, 380~480V(+10%,-15%), 50~60Hz(±5%), 0.01~400Hz, built-in Dynamic braking transistor | 150 | 284 | 200 | 4.5 |  | 6121001900
6121007400 | SV0037IS7-4SP | 3.7kW(5HP), 3 phase, 380~480V(+10%,-15%), 50~60Hz(±5%), 0.01~400Hz, built-in Dynamic braking transistor, Keypad (IP54, UL Type 12) | 150 | 284 | 200 | 6.7 |  | 6121007400
6121003400 | SV0037IS7-4NOD | 3.7kW(5HP), 3 phase, 380~480V(+10%,-15%), 50~60Hz(±5%), 0.01~400Hz, built-in Dynamic braking transistor, DC reactor | 150 | 284 | 200 | 4.5 |  | 6121003400
6121004400 | SV0037IS7-4NOF | 3.7kW(5HP), 3 phase, 380~480V(+10%,-15%), 50~60Hz(±5%), 0.01~400Hz, built-in Dynamic braking transistor, EMC filter | 150 | 284 | 200 | 5 |  | 6121004400
6121000400 | SV0037IS7-4NOFD | 3.7kW(5HP), 3 phase, 380~480V(+10%,-15%), 50~60Hz(±5%), 0.01~400Hz, built-in Dynamic braking transistor, EMC filter, DC reactor | 150 | 284 | 200 | 5.5 |  | 6121000400
6121002000 | SV0055IS7-4NO | 5.5kW(7.5HP), 3 phase, 380~480V(+10%,-15%), 50~60Hz(±5%), 0.01~400Hz, built-in Dynamic braking transistor | 200 | 355 | 225 | 7.7 |  | 6121002000
6121007500 | SV0055IS7-4SP | 5.5kW(7.5HP), 3 phase, 380~480V(+10%,-15%), 50~60Hz(±5%), 0.01~400Hz, built-in Dynamic braking transistor, Keypad (IP54, UL Type 12) | 200 | 355 | 225 | 9.5 |  | 6121007500
6121003500 | SV0055IS7-4NOD | 5.5kW(7.5HP), 3 phase, 380~480V(+10%,-15%), 50~60Hz(±5%), 0.01~400Hz, built-in Dynamic braking transistor, DC reactor | 200 | 355 | 225 | 8.4 |  | 6121003500
6121004500 | SV0055IS7-4NOF | 5.5kW(7.5HP), 3 phase, 380~480V(+10%,-15%), 50~60Hz(±5%), 0.01~400Hz, built-in Dynamic braking transistor, EMC filter | 200 | 355 | 225 | 9.3 |  | 6121004500
6121000500 | SV0055IS7-4NOFD | 5.5kW(7.5HP), 3 phase, 380~480(+10%,-15%), 50~60Hz(±5%), 0.01~400Hz, built-in Dynamic braking transistor, EMC filter, DC reactor | 200 | 355 | 225 | 10 |  | 6121000500
6121002100 | SV0075IS7-4NO | 7.5kW(10HP), 3 phase, 380~480V(+10%,-15%), 50~60Hz(±5%), 0.01~400Hz, built-in Dynamic braking transistor | 200 | 355 | 225 | 7.7 |  | 6121002100
6121007600 | SV0075IS7-4SP | 7.5kW(10HP), 3 phase, 380~480V(+10%,-15%), 50~60Hz(±5%), 0.01~400Hz, built-in Dynamic braking transistor, Keypad (IP54, UL Type 12) | 200 | 355 | 225 | 9.6 |  | 6121007600
6121003600 | SV0075IS7-4NOD | 7.5kW(10HP), 3 phase, 380~480V(+10%,-15%), 50~60Hz(±5%), 0.01~400Hz, built-in Dynamic braking transistor, DC reactor | 200 | 355 | 225 | 8.4 |  | 6121003600
6121004600 | SV0075IS7-4NOF | 7.5kW(10HP), 3 phase, 380~480V(+10%,-15%), 50~60Hz(±5%), 0.01~400Hz, built-in Dynamic braking transistor, EMC filter | 200 | 355 | 225 | 9.3 |  | 6121004600
6121000600 | SV0075IS7-4NOFD | 7.5kW(10HP), 3 phase, 380~480(+10%,-15%), 50~60Hz(±5%), 0.01~400Hz, built-in Dynamic braking transistor, EMC filter, DC reactor | 200 | 355 | 225 | 10 |  | 6121000600
6121002200 | SV0110IS7-4NO | 11kW(15HP), 3 phase, 380~480V(+10%,-15%), 50~60Hz(±5%), 0.01~400Hz, built-in Dynamic braking transistor | 250 | 385 | 284 | 14 |  | 6121002200
6121007700 | SV0110IS7-4SP | 11kW(15HP), 3 phase, 380~480V(+10%,-15%), 50~60Hz(±5%), 0.01~400Hz, built-in Dynamic braking transistor, Keypad (IP54, UL Type 12) | 250 | 385 | 284 | 19.6 |  | 6121007700
6121003700 | SV0110IS7-4NOD | 11kW(15HP), 3 phase, 380~480V(+10%,-15%), 50~60Hz(±5%), 0.01~400Hz, built-in Dynamic braking transistor, DC reactor | 250 | 385 | 284 | 16.8 |  | 6121003700
6121004700 | SV0110IS7-4NOF | 11kW(15HP), 3 phase, 380~480V(+10%,-15%), 50~60Hz(±5%), 0.01~400Hz, built-in Dynamic braking transistor, EMC filter | 250 | 385 | 284 | 17.2 |  | 6121004700
6121000700 | SV0110IS7-4NOFD | 11kW(15HP), 3 phase, 380~480V(+10%,-15%), 50~60Hz(±5%), 0.01~400Hz, built-in Dynamic braking transistor, EMC filter, DC reactor | 250 | 385 | 284 | 20 |  | 6121000700
6121002300 | SV0150IS7-4NO | 15kW(20HP), 3 phase, 380~480V(+10%,-15%), 50~60Hz(±5%), 0.01~400Hz, built-in Dynamic braking transistor | 250 | 385 | 284 | 14 |  | 6121002300
6121007800 | SV0150IS7-4SP | 15kW(20HP), 3 phase, 380~480V(+10%,-15%), 50~60Hz(±5%), 0.01~400Hz, built-in Dynamic braking transistor, Keypad (IP54, UL Type 12) | 250 | 385 | 284 | 19.9 |  | 6121007800
6121003800 | SV0150IS7-4NOD | 15kW(20HP), 3 phase, 380~480V(+10%,-15%), 50~60Hz(±5%), 0.01~400Hz, built-in Dynamic braking transistor, DC reactor | 250 | 385 | 284 | 16.8 |  | 6121003800
6121004800 | SV0150IS7-4NOF | 15kW(20HP), 3 phase, 380~480V(+10%,-15%), 50~60Hz(±5%), 0.01~400Hz, built-in Dynamic braking transistor, EMC filter | 250 | 385 | 284 | 17.2 |  | 6121004800
6121000800 | SV0150IS7-4NOFD | 15kW(20HP), 3 phase, 380~480V(+10%,-15%), 50~60Hz(±5%), 0.01~400Hz, built-in Dynamic braking transistor, EMC filter, DC reactor | 250 | 385 | 284 | 20 |  | 6121000800
6121002400 | SV0185IS7-4NO | 18.5kW(25HP), 3 phase, 380~480V(+10%,-15%), 50~60Hz(±5%), 0.01~400Hz, built-in Dynamic braking transistor | 280 | 461 | 298 | 19.7 |  | 6121002400
6121007900 | SV0185IS7-4SP | 18.5kW(25HP), 3 phase, 380~480V(+10%,-15%), 50~60Hz(±5%), 0.01~400Hz, built-in Dynamic braking transistor, Keypad (IP54, UL Type 12) | 280 | 461 | 298 | 27.1 |  | 6121007900
6121003900 | SV0185IS7-4NOD | 18.5kW(25HP), 3 phase, 380~480V(+10%,-15%), 50~60Hz(±5%), 0.01~400Hz, built-in Dynamic braking transistor, DC reactor | 280 | 461 | 298 | 23.3 |  | 6121003900
6121004900 | SV0185IS7-4NOF | 18.5kW(25HP), 3 phase, 380~480V(+10%,-15%), 50~60Hz(±5%), 0.01~400Hz, built-in Dynamic braking transistor, EMC filter | 280 | 461 | 298 | 23.5 |  | 6121004900
6121000900 | SV0185IS7-4NOFD | 18.5kW(25HP), 3 phase, 380~480V(+10%,-15%), 50~60Hz(±5%), 0.01~400Hz, built-in Dynamic braking transistor, EMC filter, DC reactor | 280 | 461 | 298 | 27.4 |  | 6121000900
6121002500 | SV0220IS7-4NO | 22kW(30HP), 3 phase, 380~480V(+10%,-15%), 50~60Hz(±5%), 0.01~400Hz, built-in Dynamic braking transistor | 280 | 461 | 298 | 20.1 |  | 6121002500
612100800 | SV0220IS7-4SP | 22kW(30HP), 3 phase, 380~480V(+10%,-15%), 50~60Hz(±5%), 0.01~400Hz, built-in Dynamic braking transistor, Keypad (IP54, UL Type 12) | 280 | 461 | 298 | 27.1 |  | 612100800
6121004000 | SV0220IS7-4NOD | 22kW(30HP), 3 phase, 380~480V(+10%,-15%), 50~60Hz(±5%), 0.01~400Hz, built-in Dynamic braking transistor, DC reactor | 280 | 461 | 298 | 23.5 |  | 6121004000
6121005000 | SV0220IS7-4NOF | 22kW(30HP), 3 phase, 380~480V(+10%,-15%), 50~60Hz(±5%), 0.01~400Hz, built-in Dynamic braking transistor, EMC filter | 280 | 461 | 298 | 23.5 |  | 6121005000
6121001000 | SV0220IS7-4NOFD | 22kW(30HP), 3 phase, 380~480V(+10%,-15%), 50~60Hz(±5%), 0.01~400Hz, built-in Dynamic braking transistor, EMC filter, DC reactor | 280 | 461 | 298 | 27.4 |  | 6121001000
6121027100 | SV0300IS7-4NO | 30kW(40HP), 3 phase, 380~480V(+10%,-15%), 50~60Hz(±5%), 0.01~400Hz | 300 | 594 | 300.4 | 41 |  | 6121027100
6121001100 | SV0300IS7-4NOD | 30kW(40HP), 3 phase, 380~480V(+10%,-15%), 50~60Hz(±5%), 0.01~400Hz, built-in DC reactor | 300 | 594 | 300.4 | 41 |  | 6121001100
6121027200 | SV0370IS7-4NO | 37kW(50HP), 3 phase, 380~480V(+10%,-15%), 50~60Hz(±5%), 0.01~400Hz | 300 | 594 | 300.4 | 41 |  | 6121027200
6121001200 | SV0370IS7-4NOD | 37kW(50HP), 3 phase, 380~480V(+10%,-15%), 50~60Hz(±5%), 0.01~400Hz, built-in DC reactor | 300 | 594 | 300.4 | 41 |  | 6121001200
6121027300 | SV0450IS7-4NO | 45kW(60HP), 3 phase, 380~480V(+10%,-15%), 50~60Hz(±5%), 0.01~400Hz | 300 | 594 | 300.4 | 41 |  | 6121027300
6121001300 | SV0450IS7-4NOD | 45kW(60HP), 3 phase, 380~480V(+10%,-15%), 50~60Hz(±5%), 0.01~400Hz, built-in DC reactor | 300 | 594 | 300.4 | 41 |  | 6121001300
6121027400 | SV0550IS7-4NO | 55kW(75HP), 3 phase, 380~480V(+10%,-15%), 50~60Hz(±5%), 0.01~400Hz | 370 | 663.4 | 371 | 45 |  | 6121027400
6121001400 | SV0550IS7-4NOD | 55kW(75HP), 3 phase, 380~480V(+10%,-15%), 50~60Hz(±5%), 0.01~400Hz, built-in DC reactor | 370 | 663.4 | 371 | 63 |  | 6121001400
6121027500 | SV0750IS7-4NO | 75kW(100HP), 3 phase, 380~480V(+10%,-15%), 50~60Hz(±5%), 0.01~400Hz | 370 | 663.4 | 371 | 45 |  | 6121027500
6121001500 | SV0750IS7-4NOD | 75kW(100HP), 3 phase, 380~480V(+10%,-15%), 50~60Hz(±5%), 0.01~400Hz, built-in DC reactor | 370 | 663.4 | 371 | 63 |  | 6121001500
6121005100 | SV0900IS7-4SOD | 90kW(125HP), 3 phase, 380~480V(+10%,-15%), 50~60Hz(±5%), 0.01~400Hz, built-in DC reactor, Keypad | 510 | 784 | 423 | 101 |  | 6121005100
6121005200 | SV1100IS7-4SOD | 110kW(150HP), 3 phase, 380~480V(+10%,-15%), 50~60Hz(±5%), 0.01~400Hz, built-in DC reactor, Keypad | 510 | 784 | 423 | 101 |  | 6121005200
6121005300 | SV1320IS7-4SOD | 132kW(175HP), 3 phase, 380~480V(+10%,-15%), 50~60Hz(±5%), 0.01~400Hz, built-in DC reactor, Keypad | 510 | 861 | 423 | 114 |  | 6121005300
6121005400 | SV1600IS7-4SOD | 160kW(215HP), 3 phase, 380~480V(+10%,-15%), 50~60Hz(±5%), 0.01~400Hz, built-in DC reactor, Keypad | 510 | 861 | 423 | 114 |  | 6121005400
6121014900 | SV1850IS7-4SOD | 185kW(250HP), 3 phase, 380~480VAC(+10%,-15%), 50~60Hz(±5%), 0.01~400Hz, built-in DC reactor, Keypad | [5 empty] | 6121014900
6121015000 | SV2200IS7-4SOD | 220kW(125HP), 3 phase, 380~480V(+10%,-15%), 50~60Hz(±5%), 0.01~400Hz, built-in DC reactor, Keypad | [5 empty] | 6121015000
6121015100 | SV2800IS7-4SO | 280kW(150HP), 3 phase, 380~480V(+10%,-15%), 50~60Hz(±5%), 0.01~400Hz,Keypad | [5 empty] | 6121015100
6121015200 | SV3150IS7-4SO | 315kW(175HP), 3 phase, 380~480V(+10%,-15%), 50~60Hz(±5%), 0.01~400Hz, Keypad | [5 empty] | 6121015200
6121015300 | SV3750IS7-4SO | 375kW(215HP), 3 phase, 380~480V(+10%,-15%), 50~60Hz(±5%), 0.01~400Hz, Keypad | [5 empty] | 6121015300
Starvert IS7 Options
64110038 | LCD LOADER,SV-IS7(NEW PI) | Graphic LCD display keypad for iS7 (128x64 COG, 11 Rubber Key, 3 LED, IP21) - Multi Languages (English, Italian, Spanish, Russian, Turkish) : coming soon | 100 | 190 | 45 | 0.16 |  | 64110038
64110009 | SV-IS7 REMOTE CABLE(2M) | 2 meter connection cable between inverter and keypad | [5 empty] | 64110009
64110010 | SV-IS7 REMOTE CABLE(3M) | 3 meter connection cable between inverter and keypad | [5 empty] | 64110010
64110011 | SV-IS7 REMOTE CABLE(5M) | [6 empty] | 64110011
64110003 | SV-IS7 ISOLATION I/O | Insulated I/O module, 8 multi-fuctional digital inputs and 2 multi-fuctional relay outputs, 1 open collector output | [5 empty] | 64110003
64110004 | SV-IS7 EXTENSION I/O | I/O module, 3 multi-fuctional digital inputs and 3 multi-fuctional relay outputs | [5 empty] | 64110004
64110002 | SV-IS7 ENCODER | Encoder card (Output voltage 5 /12 / 15V, Line Drive / O.C., Max. Input frequency 200kHz) | [5 empty] | 64110002
64110005 | SV-IS7 PROFIBUS-DP | Profibus DP communication board (communication speed: Max. 12Mbps) | [5 empty] | 64110005
64110006 | SV-IS7 PLC | PLC board (MK120S Platform: Max. 14 inputs & Max. 7 outputs) | [5 empty] | 64110006
64110035 | INV,OPTION SYNCHRO,XS-S7M1,SV-IS7
64110007 | SV-IS7 RNET | Rnet communication board (communication speed: Max. 1Mbps) | [5 empty] | 64110007
64110008(단종) | SV-IS7 MODBUS TCP(단종) | Modbus TCP communication board (communication speed: 10/100Mbps, Auto Negotiation) | [5 empty] | 64110008(단종)
64110022 | OPTION ETHERNET,SV-IS7 | [6 empty] | 64110022
64110013 | SV-IS7 DEVICENET | DeviceNet communication board (communication speed: 125/250/500kbps) | [5 empty] | 64110013
64110014 | SV-IS7 LONWORKS | LonWorks communication board (communication speed: 78kbps) | [5 empty] | 64110014
64110012 | SV-IS7 CANopen | Canopen communication board | [5 empty] | 64110012
| Starvert iP5A | : v/f, sensorless vector control, VT drive
6710005200 | SV008IP5A-2NE(NEW) | 0.75kW(1HP), 3 phase, 200~230VAC(+10%,-15%), 50~60Hz(±5%), 0.01~120Hz | [5 empty] | 6710005200
6710005300 | SV015IP5A-2NE(NEW) | 1.5kW(2HP), 3 phase, 200~230VAC(+10%,-15%), 50~60Hz(±5%), 0.01~120Hz | [5 empty] | 6710005300
6710005400 | SV022IP5A-2NE(NEW) | 2.2kW(3HP), 3 phase, 200~230VAC(+10%,-15%), 50~60Hz(±5%), 0.01~120Hz | [5 empty] | 6710005400
6710005500 | SV037IP5A-2NE(NEW) | 3.7kW(5HP), 3 phase, 200~230VAC(+10%,-15%), 50~60Hz(±5%), 0.01~120Hz | [5 empty] | 6710005500
6710003100 | SV055IP5A-2NE(NEW) | 5.5kW(7.5HP), 3 phase, 200~230VAC(+10%,-15%), 50~60Hz(±5%), 0.01~120Hz | 150 | 284 | 156.5 | 4.9 |  | 6710003100
6710003200 | SV075IP5A-2NE(NEW) | 7.5kW(10HP), 3 phase, 200~230VAC(+10%,-15%), 50~60Hz(±5%), 0.01~120Hz | 200 | 284 | 182 | 6 |  | 6710003200
6710003300 | SV110IP5A-2NE(NEW) | 11kW(15HP), 3 phase, 200~230VAC(+10%,-15%), 50~60Hz(±5%), 0.01~120Hz | 200 | 284 | 182 | 6 |  | 6710003300
67100004EM | SV150IP5A-2NE(UL TYPE1) | 15kW(20HP), 3 phase, 200~230V(+10%,-15%), 50~60Hz(±5%), 0.01~120Hz, NEMA 1 | [5 empty] | 67100004EM
6710003400 | SV150IP5A-2NO(NEW) | 15kW(20HP), 3 phase, 200~230VAC(+10%,-15%), 50~60Hz(±5%), 0.01~120Hz | 250 | 385 | 201 | 13 |  | 6710003400
67100005EM | SV185IP5A-2NE(UL TYPE1) | 18.5kW(25HP), 3 phase, 200~230V(+10%,-15%), 50~60Hz(±5%), 0.01~120Hz, NEMA 1 | [5 empty] | 67100005EM
6710003500 | SV185IP5A-2NO(NEW) | 18.5kW(25HP), 3 phase, 200~230VAC(+10%,-15%), 50~60Hz(±5%), 0.01~120Hz | 250 | 385 | 201 | 13.5 |  | 6710003500
67100006EM | SV220IP5A-2NE(UL TYPE1) | 22kW(30HP), 3 phase, 200~230V(+10%,-15%), 50~60Hz(±5%), 0.01~120Hz, NEMA 1 | [5 empty] | 67100006EM
6710003600 | SV220IP5A-2NO(NEW) | 22kW(30HP), 3 phase, 200~230VAC(+10%,-15%), 50~60Hz(±5%), 0.01~120Hz | 304 | 460 | 234 | 20 |  | 6710003600
67100007EM | SV300IP5A-2NE(UL TYPE1) | 30kW(40HP), 3 phase, 200~230V(+10%,-15%), 50~60Hz(±5%), 0.01~120HzV | [5 empty] | 67100007EM
6710003700 | SV300IP5A-2NO(NEW) | 30kW(40HP), 3 phase, 200~230VAC(+10%,-15%), 50~60Hz(±5%), 0.01~120Hz | 304 | 460 | 234 | 20 |  | 6710003700
6711021200 | SV008IP5A-4NE(NEW) | 0.75kW(1HP), 3 phase, 380~480VAC(+10%,-15%), 50~60Hz(±5%), 0.01~120Hz | [5 empty] | 6711021200
6711021300 | SV015IP5A-4NE(NEW) | 1.5kW(2HP), 3 phase, 380~480VAC(+10%,-15%), 50~60Hz(±5%), 0.01~120Hz | [5 empty] | 6711021300
6711021400 | SV022IP5A-4NE(NEW) | 2.2kW(3HP), 3 phase, 380~480VAC(+10%,-15%), 50~60Hz(±5%), 0.01~120Hz | [5 empty] | 6711021400
6711021500 | SV037IP5A-4NE(NEW) | 3.7kW(5HP), 3 phase, 380~480VAC(+10%,-15%), 50~60Hz(±5%), 0.01~120Hz | [5 empty] | 6711021500
6711013100 | SV055IP5A-4NE(NEW) | 5.5kW(7.5HP), 3 phase, 380~480VAC(+10%,-15%), 50~60Hz(±5%), 0.01~120Hz | 150 | 284 | 156.5 | 4.9 |  | 6711013100
6711013200 | SV075IP5A-4NE(NEW) | 7.5kW(10HP), 3 phase, 380~480VAC(+10%,-15%), 50~60Hz(±5%), 0.01~120Hz | 200 | 284 | 182 | 6 |  | 6711013200
6711013300 | SV110IP5A-4NE(NEW) | 11kW(15HP), 3 phase, 380~480VAC(+10%,-15%), 50~60Hz(±5%), 0.01~120Hz | 200 | 284 | 182 | 6 |  | 6711013300
67110004EM | SV150IP5A-4NE(UL TYPE1) | 15kW(20HP), 3 phase, 380~480V(+10%,-15%), 50~60Hz(±5%), 0.01~120Hz, NEMA 1 | [5 empty] | 67110004EM
6711013400 | SV150IP5A-4NO(NEW) | 15kW(20HP), 3 phase, 380~480VAC(+10%,-15%), 50~60Hz(±5%), 0.01~120Hz | 250 | 385 | 201 | 12.5 |  | 6711013400
6721001300 | SV150IP5A-4OL(NEW) | 15kW(20HP), 3 phase, 380~480VAC(+10%,-15%), 50~60Hz(±5%), 0.01~120Hz, built-in DC reactor |  |  |  | 19.5 |  | 6721001300
67110005EM | SV185IP5A-4NE(UL TYPE1) | 18.5kW(25HP), 3 phase, 380~480V(+10%,-15%), 50~60Hz(±5%), 0.01~120Hz, NEMA 1 | [5 empty] | 67110005EM
6711013500 | SV185IP5A-4NO(NEW) | 18.5kW(25HP), 3 phase, 380~480VAC(+10%,-15%), 50~60Hz(±5%), 0.01~120Hz | 250 | 385 | 201 | 13 |  | 6711013500
6721001400 | SV185IP5A-4OL(NEW) | 18.5kW(25HP), 3 phase, 380~480VAC(+10%,-15%), 50~60Hz(±5%), 0.01~120Hz, built-in DC reactor |  |  |  | 19.5 |  | 6721001400
67110006EM | SV220IP5A-4NE(UL TYPE1) | 22kW(30HP), 3 phase, 380~480V(+10%,-15%), 50~60Hz(±5%), 0.01~120Hz, NEMA 1 | [5 empty] | 67110006EM
6711013600 | SV220IP5A-4NO(NEW) | 22kW(30HP), 3 phase, 380~480VAC(+10%,-15%), 50~60Hz(±5%), 0.01~120Hz | 304 | 460 | 234 | 20 |  | 6711013600
6721001500 | SV220IP5A-4OL(NEW) | 22kW(30HP), 3 phase, 380~480VAC(+10%,-15%), 50~60Hz(±5%), 0.01~120Hz, built-in DC reactor |  |  |  | 26.5 |  | 6721001500
67110007EM | SV300IP5A-4NE(UL TYPE1) | 30kW(40HP), 3 phase, 380~480V(+10%,-15%), 50~60Hz(±5%), 0.01~120Hz, NEMA 1 | [5 empty] | 67110007EM
6711013700 | SV300IP5A-4NO(NEW) | 30kW(40HP), 3 phase, 380~480VAC(+10%,-15%), 50~60Hz(±5%), 0.01~120Hz | 304 | 460 | 234 | 20 |  | 6711013700
6721001600 | SV300IP5A-4OL(NEW) | 30kW(40HP), 3 phase, 380~480VAC(+10%,-15%), 50~60Hz(±5%), 0.01~120Hz, DC reactor |  |  |  | 26.5 |  | 6721001600
67110008EM | SV370IP5A-4E(UL TYPE1) | 37kW(50HP), 3 phase, 380~480V(+10%,-15%), 50~60Hz(±5%), 0.01~120Hz, built-in keypad, NEMA 1 | [5 empty] | 67110008EM
6711013800 | SV370IP5A-4O(NEW) | 37kW(50HP), 3 phase, 380~480VAC(+10%,-15%), 50~60Hz(±5%), 0.01~120Hz, built-in keypad | 300 | 534 | 265.6 | 27 |  | 6711013800
6721001700 | SV370IP5A-4OL(NEW) | 37kW(50HP), 3 phase, 380~480VAC(+10%,-15%), 50~60Hz(±5%), 0.01~120Hz, built-in keypad, DC reactor |  |  |  | 39 |  | 6721001700
67110009EM | SV450IP5A-4E(UL TYPE1) | 45kW(60HP), 3 phase, 380~480V(+10%,-15%), 50~60Hz(±5%), 0.01~120Hz, built-in keypad, NEMA 1 | [5 empty] | 67110009EM
6711013900 | SV450IP5A-4O(NEW) | 45kW(60HP), 3 phase, 380~480VAC(+10%,-15%), 50~60Hz(±5%), 0.01~120Hz, built-in keypad | 300 | 534 | 265.6 | 27 |  | 6711013900
6721001800 | SV450IP5A-4OL(NEW) | 45kW(60HP), 3 phase, 380~480VAC(+10%,-15%), 50~60Hz(±5%), 0.01~120Hz, built-in keypad, DC reactor |  |  |  | 39.8 |  | 6721001800
67110010EM | SV550IP5A-4E(UL TYPE1) | 55kW(75HP), 3 phase, 380~480V(+10%,-15%), 50~60Hz(±5%), 0.01~120Hz, built-in keypad, NEMA 1 | [5 empty] | 67110010EM
6711014000 | SV550IP5A-4O(NEW) | 55kW(75HP), 3 phase, 380~480VAC(+10%,-15%), 50~60Hz(±5%), 0.01~120Hz, built-in keypad | 300 | 534 | 292.6 | 29 |  | 6711014000
6721001900 | SV550IP5A-4OL(NEW) | 55kW(75HP), 3 phase, 380~480VAC(+10%,-15%), 50~60Hz(±5%), 0.01~120Hz, built-in keypad, DC reactor |  |  |  | 41.5 |  | 6721001900
67110011EM | SV750IP5A-4E(UL TYPE1) | 75kW(100HP), 3 phase, 380~480V(+10%,-15%), 50~60Hz(±5%), 0.01~120Hz, built-in keypad, NEMA 1 | [5 empty] | 67110011EM
6711014100 | SV750IP5A-4O(NEW) | 75kW(100HP), 3 phase, 380~480VAC(+10%,-15%), 50~60Hz(±5%), 0.01~120Hz, built-in keypad | 370 | 610 | 337.6 | 42 |  | 6711014100
6721002000 | SV750IP5A-4OL(NEW) | 75kW(100HP), 3 phase, 380~480VAC(+10%,-15%), 50~60Hz(±5%), 0.01~120Hz, built-in keypad, DC reactor |  |  |  | 67 |  | 6721002000
67110012EM | SV900IP5A-4E(UL TYPE1) | 90kW(125HP), 3 phase, 380~480V(+10%,-15%), 50~60Hz(±5%), 0.01~120Hz, built-in keypad, NEMA 1 | [5 empty] | 67110012EM
6711014200 | SV900IP5A-4O(NEW) | 90kW(125HP), 3 phase, 380~480VAC(+10%,-15%), 50~60Hz(±5%), 0.01~120Hz, built-in keypad | 370 | 610 | 337.6 | 43 |  | 6711014200
6721002100 | SV900IP5A-4OL(NEW) | 90kW(125HP), 3 phase, 380~480VAC(+10%,-15%), 50~60Hz(±5%), 0.01~120Hz, built-in keypad, DC reactor |  |  |  | 68 |  | 6721002100
6711014500 | SV1100IP5A-4OL(NEW) | 110kW(150HP), 3 phase, 380~480VAC(+10%,-15%), 50~60Hz(±5%), 0.01~120Hz, built-in keypad, DC reactor | 510 | 784 | 422.6 | 101 |  | 6711014500
6711014600 | SV1320IP5A-4OL(NEW) | 132kW(175HP), 3 phase, 380~480VAC(+10%,-15%), 50~60Hz(±5%), 0.01~120Hz, built-in keypad, DC reactor | 510 | 784 | 422.6 | 101 |  | 6711014600
6711014700 | SV1600IP5A-4OL(NEW) | 160kW(215HP), 3 phase, 380~480VAC(+10%,-15%), 50~60Hz(±5%), 0.01~120Hz, built-in keypad, DC reactor | 510 | 861 | 422.6 | 114 |  | 6711014700
6711014800 | SV2200IP5A-4OL(NEW) | 220kW(300HP), 3 phase, 380~480VAC(+10%,-15%), 50~60Hz(±5%), 0.01~120Hz, built-in keypad, DC reactor | 690 | 1078 | 449.6 | 200 |  | 6711014800
6711014900 | SV2800IP5A-4OL(NEW) | 280kW(350HP), 3 phase, 380~480VAC(+10%,-15%), 50~60Hz(±5%), 0.01~120Hz, built-in keypad, DC reactor | 690 | 1078 | 449.6 | 200 |  | 6711014900
6711015000 | SV3150IP5A-4O(NEW) | 315kW(400HP), 3 phase, 380~480VAC(+10%,-15%), 50~60Hz(±5%), 0.01~120Hz, built-in keypad | 772 | 1140.5 | 422 | 243 |  | 6711015000
6711015100 | SV3750IP5A-4O(NEW) | 375kW(500HP), 3 phase, 380~480VAC(+10%,-15%), 50~60Hz(±5%), 0.01~120Hz, built-in keypad | 922 | 1302.5 | 495 | 380 |  | 6711015100
6711015200 | SV4500IP5A-4O(NEW) | 450kW(600HP), 3 phase, 380~480VAC(+10%,-15%), 50~60Hz(±5%), 0.01~120Hz, built-in keypad | 922 | 1302.5 | 495 | 380 |  | 6711015200
6712000100 | SV0055IP5A-6NE(NEW) | [6 empty] | 6712000100
6712000200 | SV0075IP5A-6NE(NEW) | [6 empty] | 6712000200
6712000300 | SV0110IP5A-6NE(NEW) | [6 empty] | 6712000300
6712000400 | SV0150IP5A-6NO(NEW) | [6 empty] | 6712000400
6712000500 | SV0185IP5A-6NO(NEW) | [6 empty] | 6712000500
6712000600 | SV0220IP5A-6NO(NEW) | [6 empty] | 6712000600
6712000700 | SV0300IP5A-6NO(NEW) | [6 empty] | 6712000700
6712000800 | SV0370IP5A-6O(NEW) | [6 empty] | 6712000800
6712000900 | SV0450IP5A-6O(NEW) | [6 empty] | 6712000900
6712001000 | SV0550IP5A-6O(NEW) | [6 empty] | 6712001000
6712001100 | SV0750IP5A-6O(NEW) | [6 empty] | 6712001100
6712001200 | SV0900IP5A-6O(NEW) | [6 empty] | 6712001200
6712001300 | SV1100IP5A-6OL(NEW) | [6 empty] | 6712001300
Starvert iP5A options
64000001 | SV-IP5A LCD KEYPAD | LCD display keypad for iP5A | 79 | 130 | 23.34 |  |  | 64000001
64000021 | SV-IP5A LonWork | LonWorks communication board | [5 empty] | 64000021
64000020 | SV-IP5A BACNet | BACnet communication board | [5 empty] | 64000020
6400000700 | SV-IP5A/IV5 RS485/Modbus-RTU | RS485(LS bus / ModbusRTU) communication board | [5 empty] | 6400000700
64000022 | SV-IP5A MODBUS TCP | Modbus TCP communication board | [5 empty] | 64000022
64050022 | SV-IS5/IP5A/IV5 DEVICENET | DeviceNet communication board | [5 empty] | 64050022
64050023 | SV-IS5/IP5A/IV5 PROFIBUS | Profibus DP communication board | [5 empty] | 64050023
64050027 | SV-IS5/IP5A SUB BOARD E | Current output board | [5 empty] | 64050027
64050032 | IP5A REMOTE CABLE(2M) | 2 meter connection cable between inverter and keypad | [5 empty] | 64050032
64050033 | IP5A REMOTE CABLE(3M) | 3 meter connection cable between inverter and keypad | [5 empty] | 64050033
64050034 | IP5A REMOTE CABLE(5M) | 5 meter connection cable between inverter and keypad | [5 empty] | 64050034
64090053 | SV-IC5/IG5A/IP5A Download Kit | SV-IC5/IG5A/IP5A O/S Download Kit | [5 empty] | 64090053
| Starvert iV5 | : flux vector drive, built-in keypad
6210000700 | SV055iV5-2DB | 5.5kW(7.5HP), 3 phase, 200~230V(±10%), 50~60Hz(±5%), 0~3600rpm, built-in Dynamic braking transistor | 234.4 | 406.2 | 221.1 | 14 |  | 6210000700
6210005700 | SV055IV5-2DB(MD)(NEW) | [6 empty] | 6210005700
6210000800 | SV075iV5-2DB | 7.5kW(10HP), 3 phase, 200~230V(±10%), 50~60Hz(±5%), 0~3600rpm, built-in Dynamic braking transistor | 234.4 | 406.2 | 221.1 | 14 |  | 6210000800
6210000900 | SV110iV5-2DB | 11kW(15HP), 3 phase, 200~230V(±10%), 50~60Hz(±5%), 0~3600rpm, built-in Dynamic braking transistor | 335 | 526 | 248.6 | 28 |  | 6210000900
6210001000 | SV150iV5-2DB | 15kW(20HP), 3 phase, 200~230V(±10%), 50~60Hz(±5%), 0~3600rpm, built-in Dynamic braking transistor | 335 | 526 | 248.6 | 28 |  | 6210001000
6210001100 | SV185iV5-2DB | 18.5kW(25HP), 3 phase, 200~230V(±10%), 50~60Hz(±5%), 0~3600rpm, built-in Dynamic braking transistor | 335 | 526 | 248.6 | 28 |  | 6210001100
6210001200 | SV220iV5-2DB | 22kW(30HP), 3 phase, 200~230V(±10%), 50~60Hz(±5%), 0~3600rpm, built-in Dynamic braking transistor | 335 | 526 | 248.6 | 28 |  | 6210001200
6210001300 | SV300iV5-2 | 30kW(40HP), 3 phase, 200~230V(±10%), 50~60Hz(±5%), 0~3600rpm | 350 | 680 | 308.2 | 42 |  | 6210001300
6210001400 | SV370iV5-2 | 37kW(50HP), 3 phase, 200~230V(±10%), 50~60Hz(±5%), 0~3600rpm | 350 | 680 | 308.2 | 42 |  | 6210001400
6211019800 | SV022IV5-4DB(MD)(NEW) | [6 empty] | 6211019800
6211019900 | SV037IV5-4DB(MD)(NEW) | [6 empty] | 6211019900
6211000700 | SV055iV5-4DB | 5.5kW(7.5HP), 3 phase, 380~480V(±10%), 50~60Hz(±5%), 0~3600rpm, built-in Dynamic braking transistor | 234.4 | 406.2 | 221.1 | 14 |  | 6211000700
6211020000 | SV055IV5-4DB(MD)(NEW) | [6 empty] | 6211020000
6211000800 | SV075iV5-4DB | 7.5kW(10HP), 3 phase, 380~480V(±10%), 50~60Hz(±5%), 0~3600rpm, built-in Dynamic braking transistor | 234.4 | 406.2 | 221.1 | 14 |  | 6211000800
6211020100 | SV075IV5-4DB(MD)(NEW) | [6 empty] | 6211020100
6211000900 | SV110iV5-4DB | 11kW(15HP), 3 phase, 380~480V(±10%), 50~60Hz(±5%), 0~3600rpm, built-in Dynamic braking transistor | 335 | 526 | 248.6 | 28 |  | 6211000900
6211020200 | SV110IV5-4DB(MD)(NEW) | [6 empty] | 6211020200
6211001000 | SV150iV5-4DB | 15kW(20HP), 3 phase, 380~480V(±10%), 50~60Hz(±5%), 0~3600rpm, built-in Dynamic braking transistor | 335 | 526 | 248.6 | 28 |  | 6211001000
6211020300 | SV150IV5-4DB(MD)(NEW) | [6 empty] | 6211020300
6211001100 | SV185iV5-4DB | 18.5kW(25HP), 3 phase, 380~480V(±10%), 50~60Hz(±5%), 0~3600rpm, built-in Dynamic braking transistor | 335 | 526 | 248.6 | 28 |  | 6211001100
6211020400 | SV185IV5-4DB(MD)(NEW) | [6 empty] | 6211020400
6211001200 | SV220iV5-4DB | 22kW(30HP), 3 phase, 380~480V(±10%), 50~60Hz(±5%), 0~3600rpm, built-in Dynamic braking transistor | 335 | 526 | 248.6 | 28 |  | 6211001200
6211020500 | SV220IV5-4DB(MD)(NEW) | [6 empty] | 6211020500
6211001300 | SV300iV5-4,(380V) | 30kW(40HP), 3 phase, 380V(±10%), 50~60Hz(±5%), 0~3600rpm | 350 | 680 | 308.2 | 42 |  | 6211001300
6211002300 | SV300iV5-4,(460V) | 30kW(40HP), 3 phase, 460V(±10%), 50~60Hz(±5%), 0~3600rpm | [5 empty] | 6211002300
6211001400 | SV370iV5-4,(380V) | 37kW(50HP), 3 phase, 380V(±10%), 50~60Hz(±5%), 0~3600rpm | 350 | 680 | 308.2 | 42 |  | 6211001400
6211002400 | SV370iV5-4,(460V) | 37kW(50HP), 3 phase, 460V(±10%), 50~60Hz(±5%), 0~3600rpm | [5 empty] | 6211002400
6211001500 | SV450iV5-4,(380V) | 45kW(60HP), 3 phase, 380V(±10%), 50~60Hz(±5%), 0~3600rpm | 375 | 780 | 326 | 63 |  | 6211001500
6211002500 | SV450iV5-4,(460V) | 45kW(60HP), 3 phase, 460V(±10%), 50~60Hz(±5%), 0~3600rpm | [5 empty] | 6211002500
6211001600 | SV550iV5-4,(380V) | 55kW(75HP), 3 phase, 380V(±10%), 50~60Hz(±5%), 0~3600rpm | 375 | 780 | 326 | 63 |  | 6211001600
6211002600 | SV550iV5-4,(460V) | 55kW(75HP), 3 phase, 460V(±10%), 50~60Hz(±5%), 0~3600rpm | [5 empty] | 6211002600
6211001700 | SV750iV5-4,(380V) | 75kW(100HP), 3 phase, 380V(±10%), 50~60Hz(±5%), 0~3600rpm | 375 | 780 | 326 | 68 |  | 6211001700
6211002700 | SV750iV5-4,(460V) | 75kW(100HP), 3 phase, 460V(±10%), 50~60Hz(±5%), 0~3600rpm | [5 empty] | 6211002700
6211001800 | SV900iV5-4,(380V) | 90kW(125HP), 3 phase, 380V(±10%), 50~60Hz(±5%), 0~3600rpm | 530 | 780 | 335 | 98 |  | 6211001800
6211002800 | SV900iV5-4,(460V) | 90kW(125HP), 3 phase, 460V(±10%), 50~60Hz(±5%), 0~3600rpm | [5 empty] | 6211002800
6211001900 | SV1100iV5-4,(380V) | 110kW(150HP), 3 phase, 380V(±10%), 50~60Hz(±5%), 0~3600rpm | 530 | 780 | 335 | 98 |  | 6211001900
6211002900 | SV1100iV5-4,(460V) | 110kW(150HP), 3 phase, 460V(±10%), 50~60Hz(±5%), 0~3600rpm | [5 empty] | 6211002900
6211002000 | SV1320iV5-4,(380V) | 132kW(175HP), 3 phase, 380V(±10%), 50~60Hz(±5%), 0~3600rpm | 530 | 1000 | 345 | 122 |  | 6211002000
6211003000 | SV1320iV5-4,(460V) | 132kW(175HP), 3 phase, 460V(±10%), 50~60Hz(±5%), 0~3600rpm | [5 empty] | 6211003000
6211002100 | SV1600iV5-4,(380V) | 160kW(215HP), 3 phase, 380V(±10%), 50~60Hz(±5%), 0~3600rpm | 530 | 1000 | 345 | 122 |  | 6211002100
6211003100 | SV1600iV5-4,(460V) | 160kW(215HP), 3 phase, 460V(±10%), 50~60Hz(±5%), 0~3600rpm | [5 empty] | 6211003100
6211002200 | SV2200iV5-4,(380V) | 220kW(300HP), 3 phase, 380V(±10%), 50~60Hz(±5%), 0~3600rpm | 680 | 998 | 403 | 175 |  | 6211002200
6211003200 | SV2200iV5-4,(460V) | 220kW(300HP), 3 phase, 460V(±10%), 50~60Hz(±5%), 0~3600rpm | [5 empty] | 6211003200
62110061 | SV2800IV5-4(5/12/15V ENCODER) | 280kW(350HP), 3 phase, 380~480V(±10%), 50~60Hz(±5%), 0~3600rpm, for Encoder 5/12/15V | 772 | 1140.5 | 422 | 243 |  | 62110061
62110064 | SV2800IV5-4(24V ENCODER) | 280kW(350HP), 3 phase, 380~480V(±10%), 50~60Hz(±5%), 0~3600rpm, for Encoder 24V | [5 empty] | 62110064
62110062 | SV3150IV5-4(5/12/15V ENCODER) | 315kW(400HP), 3 phase, 380~480V(±10%), 50~60Hz(±5%), 0~3600rpm, for Encoder 5/12/15V | 922 | 1302.5 | 495 | 380 |  | 62110062
62110065 | SV3150IV5-4(24V ENCODER) | 315kW(400HP), 3 phase, 380~480V(±10%), 50~60Hz(±5%), 0~3600rpm, for Encoder 24V | [5 empty] | 62110065
62110063 | SV3750IV5-4(5/12/15V ENCODER) | 375kW(500HP), 3 phase, 380~480V(±10%), 50~60Hz(±5%), 0~3600rpm, for Encoder 5/12/15V | 922 | 1302.5 | 495 | 380 |  | 62110063
62110066 | SV3750IV5-4(24V ENCODER) | 375kW(500HP), 3 phase, 380~480V(±10%), 50~60Hz(±5%), 0~3600rpm, for Encoder 24V | [5 empty] | 62110066
Starvert iV5 options
64070004 | SV-iV5 EL I/O | Optional I/O Interface Card for Elevator Application | [5 empty] | 64070004
64070003 | SV-IV5 ENC_DIV(OC) | Encoder division card(open collector) | [5 empty] | 64070003
64070006 | SV-IV5 SYNC I/O | Speed / positioning card for Synchronization operation | [5 empty] | 64070006
64050023 | SV-IS5/IP5A/IV5 PROFIBUS | ProfiBus DP communication card | [5 empty] | 64050023
64050022 | SV-IS5/IP5A/IV5 DEVICENET | DeviceNet communication card | [5 empty] | 64050022
6400000700 | SV-IP5A/IV5 RS485/Modbus-RTU | RS485 & Modbus-RTU communication card | [5 empty] | 6400000700
64070007 | SV-IV5 SIN/COS(Encoder) | Sin/Cos encoder signal input card | [5 empty] | 64070007
64070009 | INV,SIN/COS_ENDAT(SV-IV5),XT-V5M1 | Encoder option card for Endat 2.1/01(HEIDENHAIN) ECN1313 / ECN413/ERN1387/ERN487 | [5 empty] | 64070009
64070010 | INV,SIN/COS_ENDAT(SV-IV5),XT-V5M2
64070005 | SV-IV5 Download Kit | SV-IV5 O/S Download Kit | [5 empty] | 64070005
| Dynamic Braking Unit | : 150% torque for 100 seconds
6405000100 | SV150DBU-2 | Brake unit for 11 to 15kW, 200V / 10%ED | 150 | 192 | 68.5 |  |  | 6405000100
6405000200 | SV220DBU-2 | Brake unit for 18.5 to 22kW, 200V / 10%ED | 150 | 192 | 68.5 |  |  | 6405000200
6408002300 | SV037DBH-2(NEW) | Brake unit for 30 to 37kW, 200V / 10%ED | 123 | 258 | 130 | 2.45 |  | 6408002300
6405000300 | SV150DBU-4 | Brake unit for 11 to 15kW, 400V / 10%ED | 150 | 192 | 68.5 |  |  | 6405000300
6405000400 | SV220DBU-4 | Brake unit for 18.5 to 22kW, 400V / 10%ED | 150 | 192 | 68.5 |  |  | 6405000400
6408002400 | SV037DBH-4(NEW) | Brake unit for 30 to 37kW, 400V / 10%ED | 123 | 258 | 130 | 2.45 |  | 6408002400
6408002500 | SV075DBH-4(NEW) | Brake unit for 45 to 75kW, 400V / 10%ED | 123 | 258 | 130 | 2.45 | 542 | 6408002500
6409004300 | SV150DBU-2U | Brake unit for 11 to 15kW, 200V / 10%ED (UL, cUL listed) | 140 | 285 | 166.2 | 3.2 |  | 6409004300
6409004400 | SV220DBU-2U | Brake unit for 18.5 to 22kW, 200V / 10%ED (UL, cUL listed) | 140 | 285 | 166.2 | 4.8 |  | 6409004400
6409004500 | SV370DBU-2U | Brake unit for 30 to 37kW, 200V / 10%ED (UL, cUL listed) | 420 | 855 | 528.6 | 6.4 |  | 6409004500
6409004600 | SV550DBU-2U | Brake unit for 45 to 55kW, 200V / 10%ED (UL, cUL listed) | 420 | 855 | 528.6 | 9.6 |  | 6409004600
6409004700 | SV150DBU-4U | Brake unit for 11 to 15kW, 400V / 10%ED (UL, cUL listed) | 140 | 285 | 166.2 | 3.2 |  | 6409004700
6409004800 | SV220DBU-4U | Brake unit for 18.5 to 22kW, 400V / 10%ED (UL, cUL listed) | 140 | 285 | 166.2 | 4.8 |  | 6409004800
6409004900 | SV370DBU-4U | Brake unit for 30 to 37kW, 400V / 10%ED (UL, cUL listed) | 420 | 855 | 528.6 | 6.4 |  | 6409004900
6409005000 | SV550DBU-4U | Brake unit for 45 to 55kW, 400V / 10%ED (UL, cUL listed) | 420 | 855 | 528.6 | 9.6 |  | 6409005000
6409005100 | SV750DBU-4U | Brake unit for 75kW, 400V / 10%ED (UL, cUL listed) | 420 | 855 | 528.6 | 12.8 |  | 6409005100
6409005500 | SV750DB-4 | Brake unit for 45 to 75kW, 400V / 100%ED (CE marked ) | 223 | 370 | 224.5 | 14 |  | 6409005500
6409005400 | SV2200DB-4 | Brake unit for 160 to 220kW, 400V / 100%ED (CE marked ) | 223 | 440 | 239.5 | 17.5 |  | 6409005400
| External brake resistors | : Based on 5% ED(Enable duty)
64020007 | MCRA 120 W 100 OHM J | 120 watt, 100 ohm resistor | [5 empty] | 64020007
64020006 | MCRA 120 W 50 OHM J | 120 watt, 50 ohm resistor | [5 empty] | 64020006
64020005 | MCRA 120 W 40 OHM J | 120 watt, 40 ohm resistor | [5 empty] | 64020005
64020008 | MCRA 200 W 100 OHM J | 200 watt, 100 ohm resistor | [5 empty] | 64020008
64020009 | MCRA 200 W 160 OHM J | 200 watt, 160 ohm resistor | [5 empty] | 64020009
64020010 | MCRA 200 W 200 OHM J | 200 watt, 200 ohm resistor | [5 empty] | 64020010
64020011 | MCRB 300 W 100 OHM J | 300 watt, 100 ohm resistor | [5 empty] | 64020011
64020016 | MCRB 400 W 200 OHM J | 400 watt, 200 ohm resistor | [5 empty] | 64020016
64020015 | MCRB 400 W 160 OHM J | 400 watt, 160 ohm resistor | [5 empty] | 64020015
64020014 | MCRB 400 W 100 OHM J | 400 watt, 100 ohm resistor | [5 empty] | 64020014
64020013 | MCRB 400 W 50 OHM J | 400 watt, 50 ohm resistor | [5 empty] | 64020013
64020012 | MCRB 400 W 40 OHM J | 400 watt, 40 ohm resistor | [5 empty] | 64020012
64090032 | MCRB-ST 0.6 KW 130 OHM J | 600 watt, 130 ohm resistor | [5 empty] | 64090032
64090031 | MCRB-ST 0.6 KW 33 OHM J | 600 watt, 33 ohm resistor | [5 empty] | 64090031
64090033 | MCRM-ST 0.8 KW 20 OHM J | 800 watt, 20 ohm resistor | [5 empty] | 64090033
64090034 | MCRM-ST 1.0 KW 85 OHM J | 1 kW, 85 ohm resistor | [5 empty] | 64090034
64090036 | MCRM-ST 1.2 KW 60 OHM J | 1.2 kW, 60 ohm resistor | [5 empty] | 64090036
64090035 | MCRM-ST 1.2 KW 15 OHM J | 1.2 kW, 15 ohm resistor | [5 empty] | 64090035
64090037 | MCRM-ST 2.0 KW 40 OHM J | 2 kW, 40 ohm resistor | [5 empty] | 64090037
64090040 | MCRM-ST 2.4 KW 30 OHM J | 2.4 kW, 30 ohm resistor | [5 empty] | 64090040
64090039 | MCRM-ST 2.4 KW 10 OHM J | 2.4 kW, 10 ohm resistor | [5 empty] | 64090039
64090038 | MCRM-ST 2.4 KW 8 OHM J | 2.4 kW, 8 ohm resistor | [5 empty] | 64090038
64090042 | MCRM-ST 3.6 KW 20 OHM J | 3.6 kW, 30 ohm reistor | [5 empty] | 64090042
64090041 | MCRM-ST 3.6 KW 5 OHM J | 3.6 kW, 5 ohm resistor | [5 empty] | 64090041
| LSLV S100 (Protection degree IP20) | HD
6033000100 | LSLV0004S100-1EONNS(EXPORT) | 0.4kW(1/2HP), 1 phase, 200~240VAC(+10%,-15%), 50~60Hz(±5%), 0.1~400Hz, fixed LED keypad, built-in brake unit, control terminal I/O 5mm pitch | 68 | 128 | 128 | 2
6033001100 | LSLV0004S100-1EONNM(EXPORT) | 0.4kW(1/2HP), 1 phase, 200~240VAC(+10%,-15%), 50~60Hz(±5%), 0.1~400Hz, fixed LED keypad, built-in brake unit, control terminal I/O 3.5mm pitch | 68 | 128 | 128 | 2
6033000500 | LSLV0004S100-1EOFNS(EXPORT) | 0.4kW(1/2HP), 1 phase, 200~240VAC(+10%,-15%), 50~60Hz(±5%), 0.1~400Hz, fixed LED keypad, built-in brake unit, EMC filter(C2), control terminal I/O 5mm pitch | 68 | 180 | 130 | 2.5
6033001500 | LSLV0004S100-1EOFNM(EXPORT) | 0.4kW(1/2HP), 1 phase, 200~240VAC(+10%,-15%), 50~60Hz(±5%), 0.1~400Hz, fixed LED keypad, built-in brake unit, EMC filter(C2), control terminal I/O 3.5mm pitch | 68 | 180 | 130 | 2.5
6033000200 | LSLV0008S100-1EONNS(EXPORT) | 0.75kW(1HP), 1 phase, 200~240VAC(+10%,-15%), 50~60Hz(±5%), 0.1~400Hz, fixed LED keypad, built-in brake unit, control terminal I/O 5mm pitch | 100 | 128 | 130 | 2.86
6033001200 | LSLV0008S100-1EONNM(EXPORT) | 0.75kW(1HP), 1 phase, 200~240VAC(+10%,-15%), 50~60Hz(±5%), 0.1~400Hz, fixed LED keypad, built-in brake unit, control terminal I/O 3.5mm pitch | 100 | 128 | 130 | 2.86
6033000600 | LSLV0008S100-1EOFNS(EXPORT) | 0.75kW(1HP), 1 phase, 200~240VAC(+10%,-15%), 50~60Hz(±5%), 0.1~400Hz, fixed LED keypad, built-in brake unit, EMC filter(C2), control terminal I/O 5mm pitch | 100 | 180 | 140 | 3.9
6033001600 | LSLV0008S100-1EOFNM(EXPORT) | 0.75kW(1HP), 1 phase, 200~240VAC(+10%,-15%), 50~60Hz(±5%), 0.1~400Hz, fixed LED keypad, built-in brake unit, EMC filter(C2), control terminal I/O 3.5mm pitch | 100 | 180 | 140 | 3.9
6033000300 | LSLV0015S100-1EONNS(EXPORT) | 1.5kW(2HP), 1 phase, 200~240VAC(+10%,-15%), 50~60Hz(±5%), 0.1~400Hz, fixed LED keypad, built-in brake unit, control terminal I/O 5mm pitch | 100 | 128 | 145 | 3.3
6033001300 | LSLV0015S100-1EONNM(EXPORT) | 1.5kW(2HP), 1 phase, 200~240VAC(+10%,-15%), 50~60Hz(±5%), 0.1~400Hz, fixed LED keypad, built-in brake unit, control terminal I/O 3.5mm pitch | 100 | 128 | 145 | 3.3
6033000700 | LSLV0015S100-1EOFNS(EXPORT) | 1.5kW(2HP), 1 phase, 200~240VAC(+10%,-15%), 50~60Hz(±5%), 0.1~400Hz, fixed LED keypad, built-in brake unit, EMC filter(C2), control terminal I/O 5mm pitch | 100 | 180 | 140 | 3.9
6033001700 | LSLV0015S100-1EOFNM(EXPORT) | 1.5kW(2HP), 1 phase, 200~240VAC(+10%,-15%), 50~60Hz(±5%), 0.1~400Hz, fixed LED keypad, built-in brake unit, EMC filter(C2), control terminal I/O 3.5mm pitch | 100 | 180 | 140 | 3.9
6033000400 | LSLV0022S100-1EONNS(EXPORT) | 2.2kW(3HP), 1 phase, 200~240VAC(+10%,-15%), 50~60Hz(±5%), 0.1~400Hz, fixed LED keypad, built-in brake unit, control terminal I/O 5mm pitch | 140 | 128 | 145 | 4.4
6033001400 | LSLV0022S100-1EONNM(EXPORT) | 2.2kW(3HP), 1 phase, 200~240VAC(+10%,-15%), 50~60Hz(±5%), 0.1~400Hz, fixed LED keypad, built-in brake unit, control terminal I/O 3.5mm pitch | 140 | 128 | 145 | 4.4
6033000800 | LSLV0022S100-1EOFNS(EXPORT) | 2.2kW(3HP), 1 phase, 200~240VAC(+10%,-15%), 50~60Hz(±5%), 0.1~400Hz, fixed LED keypad, built-in brake unit, EMC filter(C2), control terminal I/O 5mm pitch | 140 | 180 | 140 | 4.9
6033001800 | LSLV0022S100-1EOFNM(EXPORT) | 2.2kW(3HP), 1 phase, 200~240VAC(+10%,-15%), 50~60Hz(±5%), 0.1~400Hz, fixed LED keypad, built-in brake unit, EMC filter(C2), control terminal I/O 3.5mm pitch | 140 | 180 | 140 | 4.9
6030000100 | LSLV0004S100-2EONNS(EXPORT) | 0.4kW(1/2HP), 3 phase, 200~240VAC(+10%,-15%), 50~60Hz(±5%), 0.1~400Hz, fixed LED keypad, built-in brake unit, control terminal I/O 5mm pitch | 68 | 128 | 123 | 2
6030003100 | LSLV0004S100-2EONNM(EXPORT) | 0.4kW(1/2HP), 3 phase, 200~240VAC(+10%,-15%), 50~60Hz(±5%), 0.1~400Hz, fixed LED keypad, built-in brake unit, control terminal I/O 3.5mm pitch | 68 | 128 | 123 | 2
6030000200 | LSLV0008S100-2EONNS(EXPORT) | 0.75kW(1HP), 3 phase, 200~240VAC(+10%,-15%), 50~60Hz(±5%), 0.1~400Hz, fixed LED keypad, built-in brake unit, control terminal I/O 5mm pitch | 68 | 128 | 128 | 2
6030003200 | LSLV0008S100-2EONNM(EXPORT) | 0758kW(1HP), 3 phase, 200~240VAC(+10%,-15%), 50~60Hz(±5%), 0.1~400Hz, fixed LED keypad, built-in brake unit, control terminal I/O 3.5mm pitch | 68 | 128 | 128 | 2
6030000300 | LSLV0015S100-2EONNS(EXPORT) | 1.5kW(2HP), 3 phase, 200~240VAC(+10%,-15%), 50~60Hz(±5%), 0.1~400Hz, fixed LED keypad, built-in brake unit, control terminal I/O 5mm pitch | 100 | 128 | 130 | 2.86
6030003300 | LSLV0015S100-2EONNM(EXPORT) | 1.5kW(2HP), 3 phase, 200~240VAC(+10%,-15%), 50~60Hz(±5%), 0.1~400Hz, fixed LED keypad, built-in brake unit, control terminal I/O 3.5mm pitch | 100 | 128 | 130 | 2.86
6030000400 | LSLV0022S100-2EONNS(EXPORT) | 2.2kW(3HP), 3 phase, 200~240VAC(+10%,-15%), 50~60Hz(±5%), 0.1~400Hz, fixed LED keypad, built-in brake unit, control terminal I/O 5mm pitch | 100 | 128 | 145 | 3.3
6030003400 | LSLV0022S100-2EONNM(EXPORT) | 2.2kW(3HP), 3 phase, 200~240VAC(+10%,-15%), 50~60Hz(±5%), 0.1~400Hz, fixed LED keypad, built-in brake unit, control terminal I/O 3.5mm pitch | 100 | 128 | 145 | 3.3
6030000500 | LSLV0037S100-2EONNS(EXPORT) | 3.7kW(5HP), 3 phase, 200~240VAC(+10%,-15%), 50~60Hz(±5%), 0.1~400Hz, fixed LED keypad, built-in brake unit, control terminal I/O 5mm pitch | 140 | 128 | 145 | 4.4
6030003500 | LSLV0037S100-2EONNM(EXPORT) | 3.7kW(5HP), 3 phase, 200~240VAC(+10%,-15%), 50~60Hz(±5%), 0.1~400Hz, fixed LED keypad, built-in brake unit, control terminal I/O 3.5mm pitch | 140 | 128 | 145 | 4.4
6030000600 | LSLV0040S100-2EONNS(EXPORT) | 4kW(5.4HP), 3 phase, 200~240VAC(+10%,-15%), 50~60Hz(±5%), 0.1~400Hz, fixed LED keypad, built-in brake unit, control terminal I/O 5mm pitch | 140 | 128 | 145 | 4.4
6030003600 | LSLV0040S100-2EONNM(EXPORT) | 4kW(5.4HP), 3 phase, 200~240VAC(+10%,-15%), 50~60Hz(±5%), 0.1~400Hz, fixed LED keypad, built-in brake unit, control terminal I/O 3.5mm pitch | 140 | 128 | 145 | 4.4
6030000700 | LSLV0055S100-2EONNS(EXPORT) | 5.5kW(7.5HP), 3 phase, 200~240VAC(+10%,-15%), 50~60Hz(±5%), 0.1~400Hz, fixed LED keypad, built-in brake unit, control terminal I/O 5mm pitch | 160 | 232 | 140 | 7.3
6030003700 | LSLV0055S100-2EONNM(EXPORT) | 5.5kW(7.5HP), 3 phase, 200~240VAC(+10%,-15%), 50~60Hz(±5%), 0.1~400Hz, fixed LED keypad, built-in brake unit, control terminal I/O 3.5mm pitch | 160 | 232 | 140 | 7.3
6030000800 | LSLV0075S100-2EONNS(EXPORT) | 7.5kW(10HP), 3 phase, 200~240VAC(+10%,-15%), 50~60Hz(±5%), 0.1~400Hz, fixed LED keypad, built-in brake unit, control terminal I/O 5mm pitch | 160 | 232 | 140 | 7.3
6030003800 | LSLV0075S100-2EONNM(EXPORT) | 7.5kW(10HP), 3 phase, 200~240VAC(+10%,-15%), 50~60Hz(±5%), 0.1~400Hz, fixed LED keypad, built-in brake unit, control terminal I/O 3.5mm pitch | 160 | 232 | 140 | 7.3
6030000900 | LSLV0110S100-2EONNS(EXPORT) | 11kW(15HP), 3 phase, 200~240VAC(+10%,-15%), 50~60Hz(±5%), 0.1~400Hz, fixed LED keypad, built-in brake unit, control terminal I/O 5mm pitch | 180 | 290 | 163 | 10
6030003900 | LSLV0110S100-2EONNM(EXPORT) | 11kW(15HP), 3 phase, 200~240VAC(+10%,-15%), 50~60Hz(±5%), 0.1~400Hz, fixed LED keypad, built-in brake unit, control terminal I/O 3.5mm pitch | 180 | 290 | 163 | 10
6030001000 | LSLV0150S100-2EONNS(EXPORT) | 15kW(20HP), 3 phase, 200~240VAC(+10%,-15%), 50~60Hz(±5%), 0.1~400Hz, fixed LED keypad, built-in brake unit, control terminal I/O 5mm pitch | 220 | 350 | 187 | 16
6030004000 | LSLV0150S100-2EONNM(EXPORT) | 15kW(20HP), 3 phase, 200~240VAC(+10%,-15%), 50~60Hz(±5%), 0.1~400Hz, fixed LED keypad, built-in brake unit, control terminal I/O 3.5mm pitch | 220 | 350 | 187 | 16
6031000100 | LSLV0004S100-4EONNS(EXPORT) | 0.4kW(1/2HP), 3 phase, 380~480VAC(+10%,-15%), 50~60Hz(±5%), 0.1~400Hz, fixed LED keypad, built-in brake unit, control terminal I/O 5mm pitch | 68 | 128 | 123 | 2
6031010100 | LSLV0004S100-4EONNM(EXPORT) | 0.4kW(1/2HP), 3 phase, 380~480VAC(+10%,-15%), 50~60Hz(±5%), 0.1~400Hz, fixed LED keypad, built-in brake unit, control terminal I/O 3.5mm pitch | 68 | 128 | 123 | 2
6031007100 | LSLV0004S100-4EOFNS(EXPORT) | 0.4kW(1/2HP), 3 phase, 380~480VAC(+10%,-15%), 50~60Hz(±5%), 0.1~400Hz, fixed LED keypad, built-in brake unit, EMC filter(C3), control terminal I/O 5mm pitch | 68 | 180 | 130 | 2.6
6031017100 | LSLV0004S100-4EOFNM(EXPORT) | 0.4kW(1/2HP), 3 phase, 380~480VAC(+10%,-15%), 50~60Hz(±5%), 0.1~400Hz, fixed LED keypad, built-in brake unit, EMC filter(C3), control terminal I/O 3.5mm pitch | 68 | 180 | 130 | 2.6
6031000200 | LSLV0008S100-4EONNS(EXPORT) | 0.75kW(1HP), 3 phase, 380~480VAC(+10%,-15%), 50~60Hz(±5%), 0.1~400Hz, fixed LED keypad, built-in brake unit, control terminal I/O 5mm pitch | 68 | 128 | 128 | 2
6031010200 | LSLV0008S100-4EONNM(EXPORT) | 0.75kW(1HP), 3 phase, 380~480VAC(+10%,-15%), 50~60Hz(±5%), 0.1~400Hz, fixed LED keypad, built-in brake unit, control terminal I/O 3.5mm pitch | 68 | 128 | 128 | 2
6031007200 | LSLV0008S100-4EOFNS(EXPORT) | 0.75kW(1HP), 3 phase, 380~480VAC(+10%,-15%), 50~60Hz(±5%), 0.1~400Hz, fixed LED keypad, built-in brake unit, EMC filter(C3), control terminal I/O 5mm pitch | 68 | 180 | 130 | 2.6
6031017200 | LSLV0008S100-4EOFNM(EXPORT) | 0.75kW(1HP), 3 phase, 380~480VAC(+10%,-15%), 50~60Hz(±5%), 0.1~400Hz, fixed LED keypad, built-in brake unit, EMC filter(C3), control terminal I/O 3.5mm pitch | 68 | 180 | 130 | 2.6
6031000300 | LSLV0015S100-4EONNS(EXPORT) | 1.5kW(2HP), 3 phase, 380~480VAC(+10%,-15%), 50~60Hz(±5%), 0.1~400Hz, fixed LED keypad, built-in brake unit, control terminal I/O 5mm pitch | 100 | 128 | 130 | 2.86
6031010300 | LSLV0015S100-4EONNM(EXPORT) | 1.5kW(2HP), 3 phase, 380~480VAC(+10%,-15%), 50~60Hz(±5%), 0.1~400Hz, fixed LED keypad, built-in brake unit, control terminal I/O 3.5mm pitch | 100 | 128 | 130 | 2.86
6031007300 | LSLV0015S100-4EOFNS(EXPORT) | 1.5kW(2HP), 3 phase, 380~480VAC(+10%,-15%), 50~60Hz(±5%), 0.1~400Hz, fixed LED keypad, built-in brake unit, EMC filter(C3), control terminal I/O 5mm pitch | 100 | 180 | 140 | 3.9
6031017300 | LSLV0015S100-4EOFNM(EXPORT) | 1.5kW(2HP), 3 phase, 380~480VAC(+10%,-15%), 50~60Hz(±5%), 0.1~400Hz, fixed LED keypad, built-in brake unit, EMC filter(C3), control terminal I/O 3.5mm pitch | 100 | 180 | 140 | 3.9
6031000400 | LSLV0022S100-4EONNS(EXPORT) | 2.2kW(3HP), 3 phase, 380~480VAC(+10%,-15%), 50~60Hz(±5%), 0.1~400Hz, fixed LED keypad, built-in brake unit, control terminal I/O 5mm pitch | 100 | 128 | 145 | 3.3
6031010400 | LSLV0022S100-4EONNM(EXPORT) | 2.2kW(3HP), 3 phase, 380~480VAC(+10%,-15%), 50~60Hz(±5%), 0.1~400Hz, fixed LED keypad, built-in brake unit, control terminal I/O 3.5mm pitch | 100 | 128 | 145 | 3.3
6031007400 | LSLV0022S100-4EOFNS(EXPORT) | 2.2kW(3HP), 3 phase, 380~480VAC(+10%,-15%), 50~60Hz(±5%), 0.1~400Hz, fixed LED keypad, built-in brake unit, EMC filter(C3), control terminal I/O 5mm pitch | 100 | 180 | 140 | 4
6031017400 | LSLV0022S100-4EOFNM(EXPORT) | 2.2kW(3HP), 3 phase, 380~480VAC(+10%,-15%), 50~60Hz(±5%), 0.1~400Hz, fixed LED keypad, built-in brake unit, EMC filter(C3), control terminal I/O 3.5mm pitch | 100 | 180 | 140 | 4
6031000500 | LSLV0037S100-4EONNS(EXPORT) | 3.7kW(5HP), 3 phase, 380~480VAC(+10%,-15%), 50~60Hz(±5%), 0.1~400Hz, fixed LED keypad, built-in brake unit, control terminal I/O 5mm pitch | 140 | 128 | 145 | 4.4
6031010500 | LSLV0037S100-4EONNM(EXPORT) | 3.7kW(5HP), 3 phase, 380~480VAC(+10%,-15%), 50~60Hz(±5%), 0.1~400Hz, fixed LED keypad, built-in brake unit, control terminal I/O 3.5mm pitch | 140 | 128 | 145 | 4.4
6031007500 | LSLV0037S100-4EOFNS(EXPORT) | 3.7kW(5HP), 3 phase, 380~480VAC(+10%,-15%), 50~60Hz(±5%), 0.1~400Hz, fixed LED keypad, built-in brake unit, EMC filter(C3), control terminal I/O 5mm pitch | 140 | 180 | 140 | 4.9
6031017500 | LSLV0037S100-4EOFNM(EXPORT) | 3.7kW(5HP), 3 phase, 380~480VAC(+10%,-15%), 50~60Hz(±5%), 0.1~400Hz, fixed LED keypad, built-in brake unit, EMC filter(C3), control terminal I/O 3.5mm pitch | 140 | 180 | 140 | 4.9
6031000600 | LSLV0040S100-4EONNS(EXPORT) | 4kW(5.4HP), 3 phase, 380~480VAC(+10%,-15%), 50~60Hz(±5%), 0.1~400Hz, fixed LED keypad, built-in brake unit, control terminal I/O 5mm pitch | 140 | 128 | 145 | 4.4
6031010600 | LSLV0040S100-4EONNM(EXPORT) | 4kW(5.4HP), 3 phase, 380~480VAC(+10%,-15%), 50~60Hz(±5%), 0.1~400Hz, fixed LED keypad, built-in brake unit, control terminal I/O 3.5mm pitch | 140 | 128 | 145 | 4.4
6031007600 | LSLV0040S100-4EOFNS(EXPORT) | 4kW(5.4HP), 3 phase, 380~480VAC(+10%,-15%), 50~60Hz(±5%), 0.1~400Hz, fixed LED keypad, built-in brake unit, EMC filter(C3), control terminal I/O 5mm pitch | 140 | 180 | 140 | 4.9
6031017600 | LSLV0040S100-4EOFNM(EXPORT) | 4kW(5.4HP), 3 phase, 380~480VAC(+10%,-15%), 50~60Hz(±5%), 0.1~400Hz, fixed LED keypad, built-in brake unit, EMC filter(C3), control terminal I/O 3.5mm pitch | 140 | 180 | 140 | 4.9
6031000700 | LSLV0055S100-4EOFNS(EXPORT) | 5.5kW(7.5HP), 3 phase, 380~480VAC(+10%,-15%), 50~60Hz(±5%), 0.1~400Hz, fixed LED keypad, built-in brake unit, EMC filter(C3), control terminal I/O 5mm pitch | 160 | 232 | 140 | 7.3
6031010700 | LSLV0055S100-4EOFNM(EXPORT) | 5.5kW(7.5HP), 3 phase, 380~480VAC(+10%,-15%), 50~60Hz(±5%), 0.1~400Hz, fixed LED keypad, built-in brake unit, EMC filter(C3), control terminal I/O 3.5mm pitch | 160 | 232 | 140 | 7.3
6031000800 | LSLV0075S100-4EOFNS(EXPORT) | 7.5kW(10HP), 3 phase, 380~480VAC(+10%,-15%), 50~60Hz(±5%), 0.1~400Hz, fixed LED keypad, built-in brake unit, EMC filter(C3), control terminal I/O 5mm pitch | 160 | 232 | 140 | 7.5
6031010800 | LSLV0075S100-4EOFNM(EXPORT) | 7.5kW(10HP), 3 phase, 380~480VAC(+10%,-15%), 50~60Hz(±5%), 0.1~400Hz, fixed LED keypad, built-in brake unit, EMC filter(C3), control terminal I/O 3.5mm pitch | 160 | 232 | 140 | 7.5
6031000900 | LSLV0110S100-4EOFNS(EXPORT) | 11kW(15HP), 3 phase, 380~480VAC(+10%,-15%), 50~60Hz(±5%), 0.1~400Hz, fixed LED keypad, built-in brake unit, EMC filter(C3), control terminal I/O 5mm pitch | 180 | 290 | 163 | 10.1
6031010900 | LSLV0110S100-4EOFNM(EXPORT) | 11kW(15HP), 3 phase, 380~480VAC(+10%,-15%), 50~60Hz(±5%), 0.1~400Hz, fixed LED keypad, built-in brake unit, EMC filter(C3), control terminal I/O 3.5mm pitch | 180 | 290 | 163 | 10.1
6031001000 | LSLV0150S100-4EOFNS(EXPORT) | 15kW(20HP), 3 phase, 380~480VAC(+10%,-15%), 50~60Hz(±5%), 0.1~400Hz, fixed LED keypad, built-in brake unit, EMC filter(C3), control terminal I/O 5mm pitch | 180 | 290 | 163 | 10.5
6031011000 | LSLV0150S100-4EOFNM(EXPORT) | 15kW(20HP), 3 phase, 380~480VAC(+10%,-15%), 50~60Hz(±5%), 0.1~400Hz, fixed LED keypad, built-in brake unit, EMC filter(C3), control terminal I/O 3.5mm pitch | 180 | 290 | 163 | 10.5
6031001100 | LSLV0185S100-4EOFNS(EXPORT) | 18.5kW(25HP), 3 phase, 380~480VAC(+10%,-15%), 50~60Hz(±5%), 0.1~400Hz, fixed LED keypad, built-in brake unit, EMC filter(C3), control terminal I/O 5mm pitch | 220 | 350 | 187 | 16.5
6031011100 | LSLV0185S100-4EOFNM(EXPORT) | 18.5kW(25HP), 3 phase, 380~480VAC(+10%,-15%), 50~60Hz(±5%), 0.1~400Hz, fixed LED keypad, built-in brake unit, EMC filter(C3), control terminal I/O 3.5mm pitch | 220 | 350 | 187 | 16.5
6031001200 | LSLV0220S100-4EOFNS(EXPORT) | 22kW(30HP), 3 phase, 380~480VAC(+10%,-15%), 50~60Hz(±5%), 0.1~400Hz, fixed LED keypad, built-in brake unit, EMC filter(C3), control terminal I/O 5mm pitch | 220 | 350 | 187 | 16.5
6031011200 | LSLV0220S100-4EOFNM(EXPORT) | 22kW(30HP), 3 phase, 380~480VAC(+10%,-15%), 50~60Hz(±5%), 0.1~400Hz, fixed LED keypad, built-in brake unit, EMC filter(C3), control terminal I/O 3.5mm pitch | 220 | 350 | 187 | 16.5
6031006000 | LSLV0300S100-4CONDS(EXPORT) | 30kW(40HP), 3 phase, 380~480VAC(+10%,-15%), 50~60Hz(±5%), 0.1~400Hz, detachable LCD keypad, built-in DC reactor, control terminal I/O 5mm pitch | 275 | 450 | 284 | 26
6031001300 | LSLV0300S100-4COFDS(EXPORT) | 30kW(40HP), 3 phase, 380~480VAC(+10%,-15%), 50~60Hz(±5%), 0.1~400Hz, detachable LCD keypad, built-in DC reactor, EMC filter(C3), control terminal I/O 5mm pitch | 275 | 450 | 284
6031006100 | LSLV0370S100-4CONDS(EXPORT) | 37kW(50HP), 3 phase, 380~480VAC(+10%,-15%), 50~60Hz(±5%), 0.1~400Hz, detachable LCD keypad, built-in DC reactor, control terminal I/O 5mm pitch | 325 | 510 | 284 | 35
6031001400 | LSLV0370S100-4COFDS(EXPORT) | 37kW(50HP), 3 phase, 380~480VAC(+10%,-15%), 50~60Hz(±5%), 0.1~400Hz, detachable LCD keypad, built-in DC reactor, EMC filter(C3), control terminal I/O 5mm pitch | 325 | 510 | 284
6031006200 | LSLV0450S100-4CONDS(EXPORT) | 45kW(60HP), 3 phase, 380~480VAC(+10%,-15%), 50~60Hz(±5%), 0.1~400Hz, detachable LCD keypad, built-in DC reactor, control terminal I/O 5mm pitch | 325 | 510 | 284 | 35
6031001500 | LSLV0450S100-4COFDS(EXPORT) | 45kW(60HP), 3 phase, 380~480VAC(+10%,-15%), 50~60Hz(±5%), 0.1~400Hz, detachable LCD keypad, built-in DC reactor, EMC filter(C3), control terminal I/O 5mm pitch | 325 | 510 | 284
6031001600 | LSLV0550S100-4CONDS(EXPORT) | 55kW(75HP), 3 phase, 380~480VAC(+10%,-15%), 50~60Hz(±5%), 0.1~400Hz, detachable LCD keypad, built-in DC reactor, control terminal I/O 5mm pitch | 325 | 550 | 309 | 43
6031001700 | LSLV0750S100-4CONDS(EXPORT) | 75kW(100HP), 3 phase, 380~480VAC(+10%,-15%), 50~60Hz(±5%), 0.1~400Hz, detachable LCD keypad, built-in DC reactor, control terminal I/O 5mm pitch, | 325 | 550 | 309 | 43
| LSLV S100 (Protection degree IP66/NEMA4X) | V/f, sensorless vector control, RS485(LS Bus / Modbus RTU), Safety stop, Pulse train I/O, built-in disconnect switch
6030001800 | LSLV0004S100-2EXNNS(EXPORT),IP66 | 0.4kW(1/2HP), 3 phase, 200~240VAC(+10%,-15%), 50~60Hz(±5%), 0.1~400Hz, fixed LED keypad, built-in brake unit, control terminal I/O 5mm pitch | 180 | 156.6 | 174.2 | 7.9
6030001900 | LSLV0008S100-2EXNNS(EXPORT),IP66 | 0.75kW(1HP), 3 phase, 200~240VAC(+10%,-15%), 50~60Hz(±5%), 0.1~400Hz, fixed LED keypad, built-in brake unit, control terminal I/O 5mm pitch | 180 | 156.6 | 174.2 | 7.9
6030002000 | LSLV0015S100-2EXNNS(EXPORT),IP66 | 1.5kW(2HP), 3 phase, 200~240VAC(+10%,-15%), 50~60Hz(±5%), 0.1~400Hz, fixed LED keypad, built-in brake unit, control terminal I/O 5mm pitch | 220 | 258.8 | 201 | 11.5
6030002100 | LSLV0022S100-2EXNNS(EXPORT),IP66 | 2.2kW(3HP), 3 phase, 200~240VAC(+10%,-15%), 50~60Hz(±5%), 0.1~400Hz, fixed LED keypad, built-in brake unit, control terminal I/O 5mm pitch | 220 | 258.8 | 201 | 11.7
6030002200 | LSLV0037S100-2EXNNS(EXPORT),IP66 | 3.7kW(5HP), 3 phase, 200~240VAC(+10%,-15%), 50~60Hz(±5%), 0.1~400Hz, fixed LED keypad, built-in brake unit, control terminal I/O 5mm pitch | 220 | 258.8 | 201 | 12.3
6030002300 | LSLV0040S100-2EXNNS(EXPORT),IP66 | 4kW(5.4HP), 3 phase, 200~240VAC(+10%,-15%), 50~60Hz(±5%), 0.1~400Hz, fixed LED keypad, built-in brake unit, control terminal I/O 5mm pitch | 220 | 258.8 | 201 | 12.3
6030002400 | LSLV0055S100-2EXNNS(EXPORT),IP66 | 5.5kW(7.5HP), 3 phase, 200~240VAC(+10%,-15%), 50~60Hz(±5%), 0.1~400Hz, fixed LED keypad, built-in brake unit, control terminal I/O 5mm pitch | 250 | 328 | 227.2 | 19.8
6030002500 | LSLV0075S100-2EXNNS(EXPORT),IP66 | 7.5kW(10HP), 3 phase, 200~240VAC(+10%,-15%), 50~60Hz(±5%), 0.1~400Hz, fixed LED keypad, built-in brake unit, control terminal I/O 5mm pitch | 250 | 328 | 227.2 | 19.8
6030002600 | LSLV0110S100-2EXNNS(EXPORT),IP66 | 11kW(15HP), 3 phase, 200~240VAC(+10%,-15%), 50~60Hz(±5%), 0.1~400Hz, fixed LED keypad, built-in brake unit, control terminal I/O 5mm pitch | 260 | 299.6 | 245.4 | 21.2
6030002700 | LSLV0150S100-2EXNNS(EXPORT),IP66 | 15kW(20HP), 3 phase, 200~240VAC(+10%,-15%), 50~60Hz(±5%), 0.1~400Hz, fixed LED keypad, built-in brake unit, control terminal I/O 5mm pitch | 300 | 460 | 250 | 26.7
6031004200 | LSLV0004S100-4EXNNS(EXPORT),IP66 | 0.4kW(1/2HP), 3 phase, 380~480VAC(+10%,-15%), 50~60Hz(±5%), 0.1~400Hz, fixed LED keypad, built-in brake unit, control terminal I/O 5mm pitch | 180 | 256.6 | 174.2 | 8.2
6031001800 | LSLV0004S100-4EXFNS(EXPORT),IP66 | 0.4kW(1/2HP), 3 phase, 380~480VAC(+10%,-15%), 50~60Hz(±5%), 0.1~400Hz, fixed LED keypad, built-in brake unit, EMC filter(C3), control terminal I/O 5mm pitch | 180 | 256.6 | 174.2
6031004300 | LSLV0008S100-4EXNNS(EXPORT),IP66 | 0.75kW(1HP), 3 phase, 380~480VAC(+10%,-15%), 50~60Hz(±5%), 0.1~400Hz, fixed LED keypad, built-in brake unit, control terminal I/O 5mm pitch | 180 | 256.6 | 174.2 | 8.2
6031001900 | LSLV0008S100-4EXFNS(EXPORT),IP66 | 0.75kW(1HP), 3 phase, 380~480VAC(+10%,-15%), 50~60Hz(±5%), 0.1~400Hz, fixed LED keypad, built-in brake unit, EMC filter(C3), control terminal I/O 5mm pitch | 180 | 256.6 | 174.2
6031004400 | LSLV0015S100-4EXNNS(EXPORT),IP66 | 1.5kW(2HP), 3 phase, 380~480VAC(+10%,-15%), 50~60Hz(±5%), 0.1~400Hz, fixed LED keypad, built-in brake unit, control terminal I/O 5mm pitch | 220 | 258.8 | 201 | 11.7
6031002000 | LSLV0015S100-4EXFNS(EXPORT),IP66 | 1.5kW(2HP), 3 phase, 380~480VAC(+10%,-15%), 50~60Hz(±5%), 0.1~400Hz, fixed LED keypad, built-in brake unit, EMC filter(C3), control terminal I/O 5mm pitch | 220 | 258.8 | 201
6031004500 | LSLV0022S100-4EXNNS(EXPORT),IP66 | 2.2kW(3HP), 3 phase, 380~480VAC(+10%,-15%), 50~60Hz(±5%), 0.1~400Hz, fixed LED keypad, built-in brake unit, control terminal I/O 5mm pitch | 220 | 258.8 | 201 | 12.1
6031002100 | LSLV0022S100-4EXFNS(EXPORT),IP66 | 2.2kW(3HP), 3 phase, 380~480VAC(+10%,-15%), 50~60Hz(±5%), 0.1~400Hz, fixed LED keypad, built-in brake unit, EMC filter(C3), control terminal I/O 5mm pitch | 220 | 258.8 | 201
6031004600 | LSLV0037S100-4EXNNS(EXPORT),IP66 | 3.7kW(5HP), 3 phase, 380~480VAC(+10%,-15%), 50~60Hz(±5%), 0.1~400Hz, fixed LED keypad, built-in brake unit, control terminal I/O 5mm pitch | 220 | 258.8 | 201 | 12.3
6031002200 | LSLV0037S100-4EXFNS(EXPORT),IP66 | 3.7kW(5HP), 3 phase, 380~480VAC(+10%,-15%), 50~60Hz(±5%), 0.1~400Hz, fixed LED keypad, built-in brake unit, EMC filter(C3), control terminal I/O 5mm pitch | 220 | 258.8 | 201
6031004700 | LSLV0040S100-4EXNNS(EXPORT),IP66 | 4kW(5.4HP), 3 phase, 380~480VAC(+10%,-15%), 50~60Hz(±5%), 0.1~400Hz, fixed LED keypad, built-in brake unit, control terminal I/O 5mm pitch | 220 | 258.8 | 201 | 12.3
6031002300 | LSLV0040S100-4EXFNS(EXPORT),IP66 | 4kW(5.4HP), 3 phase, 380~480VAC(+10%,-15%), 50~60Hz(±5%), 0.1~400Hz, fixed LED keypad, built-in brake unit, EMC filter(C3), control terminal I/O 5mm pitch | 220 | 258.8 | 201
6031004800 | LSLV0055S100-4EXNNS(EXPORT),IP66 | 5.5kW(7.5HP), 3 phase, 380~480VAC(+10%,-15%), 50~60Hz(±5%), 0.1~400Hz, fixed LED keypad, built-in brake unit, control terminal I/O 5mm pitch | 250 | 328 | 227.2 | 19.4
6031002400 | LSLV0055S100-4EXFNS(EXPORT),IP66 | 5.5kW(7.5HP), 3 phase, 380~480VAC(+10%,-15%), 50~60Hz(±5%), 0.1~400Hz, fixed LED keypad, built-in brake unit, EMC filter(C3), control terminal I/O 5mm pitch | 250 | 328 | 227.2
6031004900 | LSLV0075S100-4EXNNS(EXPORT),IP66 | 7.5kW(10HP), 3 phase, 380~480VAC(+10%,-15%), 50~60Hz(±5%), 0.1~400Hz, fixed LED keypad, built-in brake unit, control terminal I/O 5mm pitch | 250 | 328 | 227.2 | 19.6
6031002500 | LSLV0075S100-4EXFNS(EXPORT),IP66 | 7.5kW(10HP), 3 phase, 380~480VAC(+10%,-15%), 50~60Hz(±5%), 0.1~400Hz, fixed LED keypad, built-in brake unit, EMC filter(C3), control terminal I/O 5mm pitch | 250 | 328 | 227.2
6031005000 | LSLV0110S100-4EXNNS(EXPORT),IP66 | 11kW(15HP), 3 phase, 380~480VAC(+10%,-15%), 50~60Hz(±5%), 0.1~400Hz, fixed LED keypad, built-in brake unit, control terminal I/O 5mm pitch | 260 | 399.6 | 245.4 | 21.2
6031002600 | LSLV0110S100-4EXFNS(EXPORT),IP66 | 11kW(15HP), 3 phase, 380~480VAC(+10%,-15%), 50~60Hz(±5%), 0.1~400Hz, fixed LED keypad, built-in brake unit, EMC filter(C3), control terminal I/O 5mm pitch | 260 | 399.6 | 245.4
6031005100 | LSLV0150S100-4EXNNS(EXPORT),IP66 | 15kW(20HP), 3 phase, 380~480VAC(+10%,-15%), 50~60Hz(±5%), 0.1~400Hz, fixed LED keypad, built-in brake unit, control terminal I/O 5mm pitch | 260 | 399.6 | 245.4 | 21.6
6031002700 | LSLV0150S100-4EXFNS(EXPORT),IP66 | 15kW(20HP), 3 phase, 380~480VAC(+10%,-15%), 50~60Hz(±5%), 0.1~400Hz, fixed LED keypad, built-in brake unit, EMC filter(C3), control terminal I/O 5mm pitch | 260 | 399.6 | 245.4
6031005200 | LSLV0185S100-4EXNNS(EXPORT),IP66 | 18.5kW(25HP), 3 phase, 380~480VAC(+10%,-15%), 50~60Hz(±5%), 0.1~400Hz, fixed LED keypad, built-in brake unit, control terminal I/O 5mm pitch | 300 | 460 | 250 | 27.3
6031002800 | LSLV0185S100-4EXFNS(EXPORT),IP66 | 18.5kW(25HP), 3 phase, 380~480VAC(+10%,-15%), 50~60Hz(±5%), 0.1~400Hz, fixed LED keypad, built-in brake unit, EMC filter(C3), control terminal I/O 5mm pitch | 300 | 460 | 250
6031005300 | LSLV0220S100-4EXNNS(EXPORT),IP66 | 22kW(30HP), 3 phase, 380~480VAC(+10%,-15%), 50~60Hz(±5%), 0.1~400Hz, 0.1~400Hz, fixed LED keypad, built-in brake unit, control terminal I/O 5mm pitch | 300 | 460 | 250 | 27.3
6031002900 | LSLV0220S100-4EXFNS(EXPORT),IP66 | 22kW(30HP), 3 phase, 380~480VAC(+10%,-15%), 50~60Hz(±5%), 0.1~400Hz, 0.1~400Hz, fixed LED keypad, built-in brake unit, EMC filter(C3), control terminal I/O 5mm pitch | 300 | 460 | 250
| LSLV S100 training demo kit | :
64150027 | DEMOKIT(LSLV-S100),KDEM-S100 | S100 Demo kit: 2 units of S100 [0.4kW(1/2HP), 1 phase, 200~240VAC(+10%,-15%)] + 2 induction mtors + 1 unit of IS7 Keypad | 490 | 380 | 220 | 14.8
| LSLV S100 options | :
64110038 | LCD LOADER,SV-IS7(NEW PI) | Graphic LCD display keypad for iS7 & S100 (128x64 COG, 11 Rubber Key, 3 LED, IP21) - Multi Languages (English, Polish, Spanish, Russian, Turkish) | 100 | 190 | 45 | 0.16
64150001 | CANOpen(LSLV-S100),CCAN-S100 | CANOpen communication option card
64150002 | Profibus-DP(LSLV-S100),CPDP-S100 | Profibus DP communication option card
64150003 | Ethernet(LSLV-S100),CENT-S100 | Ethernet/IP & Modbus TCP communication option card
64150025 | Extension I/O(LSLV-S100),EIOE-S100 | Extension I/O option card (2 Digital Relay Outputs, 3 Digital Inputs, 1 Analog Output, 2 Analog Inputs) / Applicable with above 2.1 O/S version
64150004 | CONDUIT MODULE A(LSLV-S100),DFR1-S100 | Conduit kit for LSLV0004S100-1EONN□, LSLV0004S100-2EONN□, LSLV0004S100-4EONN□, LSLV0008S100-2EONN□, LSLV0008S100-4EONN□
64150005 | CONDUIT MODULE B(LSLV-S100),DFR2-S100 | Conduit kit for LSLV0008S100-1EONN□, LSLV0015S100-1EONN□, LSLV0015S100-2EONN□, LSLV0015S100-4EONN□, LSLV0022S100-2EONN□, LSLV0022S100-4EONN□
64150006 | CONDUIT MODULE C(LSLV-S100),DFR3-S100 | Conduit kit for LSLV0022S100-1EONN□, LSLV0037S100-2EONN□, LSLV0037S100-4EONN□, LSLV0040S100-2EONN□, LSLV0040S100-4EONN□
64150007 | CONDUIT MODULE D(LSLV-S100),DFR4-S100 | Conduit kit for LSLV0055S100-2EONN□, LSLV0055S100-4EOFN□, LSLV0075S100-2EONN□, LSLV0075S100-4EOFN□
64150008 | CONDUIT MODULE E(LSLV-S100),DFR5-S100 | Conduit kit for LSLV0110S100-2EONN□, LSLV0110S100-4EOFN□, LSLV0150S100-4EOFN□
64150009 | CONDUIT MODULE F(LSLV-S100),DFR6-S100 | Conduit kit for LSLV0150S100-2EONN□, LSLV0185S100-4EOFN□, LSLV0220S100-4EOFN□
64150010 | CONDUIT MODULE G(LSLV-S100),DFR7-S100 | Conduit kit for LSLV0300S100-4CO□DS
64150011 | CONDUIT MODULE H(LSLV-S100),DFR8-S100 | Conduit kit for LSLV0370S100-4CO□DS, LSLV0450S100-4CO□DS
64150012 | CONDUIT MODULE I(LSLV-S100),DFR9-S100 | Conduit kit for LSLV0550S100-4CONDS, LSLV0750S100-4CONDS
64150013 | FLANGE MODULE A(LSLV-S100),GFR1-S100 | Flange kit for LSLV0004S100-1EONN□, LSLV0004S100-2EONN□, LSLV0004S100-4EONN□, LSLV0008S100-2EONN□, LSLV0008S100-4EONN□
64150014 | FLANGE MODULE B(LSLV-S100),GFR2-S100 | Conduit kit for LSLV0008S100-1EONN□, LSLV0015S100-1EONN□, LSLV0015S100-2EONN□, LSLV0015S100-4EONN□, LSLV0022S100-2EONN□, LSLV0022S100-4EONN□
64150015 | FLANGE MODULE C(LSLV-S100),GFR3-S100 | Flange kit for LSLV0022S100-1EONN□, LSLV0037S100-2EONN□, LSLV0037S100-4EONN□, LSLV0040S100-2EONN□, LSLV0040S100-4EONN□
64150016 | FLANGE MODULE D(LSLV-S100),GFR4-S100 | Flange kit for LSLV0055S100-2EONN□, LSLV0055S100-4EOFN□, LSLV0075S100-2EONN□, LSLV0075S100-4EOFN□
64150017 | FLANGE MODULE E(LSLV-S100),GFR5-S100 | Flange kit for LSLV0110S100-2EONN□, LSLV0110S100-4EOFN□, LSLV0150S100-4EOFN□
64150018 | FLANGE MODULE F(LSLV-S100),GFR6-S100 | Flange kit for LSLV0150S100-2EONN□, LSLV0185S100-4EOFN□, LSLV0220S100-4EOFN□
64150019 | FLANGE MODULE G(LSLV-S100),GFR7-S100 | Flange kit for LSLV0300S100-4CO□DS
64150020 | FLANGE MODULE H(LSLV-S100),GFR8-S100 | Flange kit for LSLV0370S100-4CO□DS, LSLV0450S100-4CO□DS
64150021 | FLANGE MODULE I(LSLV-S100),GFR9-S100 | Flange kit for LSLV0550S100-4CONDS, LSLV0750S100-4CONDS
LSLV H100 (Protection degree IP20)
6730000100 | LSLV0008H100-2CONN(EXPORT) | 0.75kW(1HP), 3 phase, 200~240VAC(+10%,-15%), 50~60Hz(±5%), 0.01~400Hz, built-in Dynamic braking transistor, EMC Filter(C3) | 160 | 232 | 181 | 3.3
6730000200 | LSLV0015H100-2CONN(EXPORT) | 1.5kW(2HP), 3 phase, 200~240VAC(+10%,-15%), 50~60Hz(±5%), 0.01~400Hz, built-in Dynamic braking transistor, EMC Filter(C3) | 160 | 232 | 181 | 3.3
6730000300 | LSLV0022H100-2CONN(EXPORT) | 2.2kW(3HP), 3 phase, 200~240VAC(+10%,-15%), 50~60Hz(±5%), 0.01~400Hz, built-in Dynamic braking transistor, EMC Filter(C3) | 160 | 232 | 181 | 3.3
6730000400 | LSLV0037H100-2CONN(EXPORT) | 3.7kW(5HP), 3 phase, 200~240VAC(+10%,-15%), 50~60Hz(±5%), 0.01~400Hz, built-in Dynamic braking transistor, EMC Filter(C3) | 160 | 232 | 181 | 3.3
6730000500 | LSLV0055H100-2CONN(EXPORT) | 5.5kW(7.5HP), 3 phase, 200~240VAC(+10%,-15%), 50~60Hz(±5%), 0.01~400Hz, built-in Dynamic braking transistor, EMC Filter(C3) | 160 | 232 | 181 | 3.3
6730000600 | LSLV0075H100-2CONN(EXPORT) | 7.5kW(10HP), 3 phase, 200~240VAC(+10%,-15%), 50~60Hz(±5%), 0.1~400Hz, built-in Dynamic braking transitor, EMC Filter(C3) | 160 | 232 | 181 | 3.3
6730000700 | LSLV0110H100-2CONN(EXPORT) | 11kW(15HP), 3 phase, 200~240VAC(+10%,-15%), 50~60Hz(±5%), 0.1~400Hz, built-in Dynamic braking transitor, EMC Filter(C3) | 160 | 232 | 181 | 3.3
6730000800 | LSLV0150H100-2CONN(EXPORT) | 15kW(20HP), 3 phase, 200~240VAC(+10%,-15%), 50~60Hz(±5%), 0.1~400Hz, built-in Dynamic braking transitor, EMC Filter(C3) | 180 | 290 | 205.3 | 4.6
6730000900 | LSLV0185H100-2CONN(EXPORT) | 18.5kW(25HP), 3 phase, 200~240VAC(+10%,-15%), 50~60Hz(±5%), 0.1~400Hz, built-in Dynamic braking transitor, EMC Filter(C3) | 220 | 350 | 223.2 | 7.1
6731002500 | LSLV0008H100-4COFN(EXPORT) | 0.75kW(1HP), 3 phase, 200~240VAC(+10%,-15%), 50~60Hz(±5%), 0.01~400Hz, built-in Dynamic braking transistor, EMC Filter(C3) | 160 | 232 | 181 | 3.3
6731002600 | LSLV0015H100-4COFN(EXPORT) | 1.5kW(2HP), 3 phase, 200~240VAC(+10%,-15%), 50~60Hz(±5%), 0.01~400Hz, built-in Dynamic braking transistor, EMC Filter(C3) | 160 | 232 | 181 | 3.3
6731002700 | LSLV0022H100-4COFN(EXPORT) | 2.2kW(3HP), 3 phase, 200~240VAC(+10%,-15%), 50~60Hz(±5%), 0.01~400Hz, built-in Dynamic braking transistor, EMC Filter(C3) | 160 | 232 | 181 | 3.3
6731002800 | LSLV0037H100-4COFN(EXPORT) | 3.7kW(5HP), 3 phase, 200~240VAC(+10%,-15%), 50~60Hz(±5%), 0.01~400Hz, built-in Dynamic braking transistor, EMC Filter(C3) | 160 | 232 | 181 | 3.3
6731002900 | LSLV0055H100-4COFN(EXPORT) | 5.5kW(7.5HP), 3 phase, 380~480VAC(+10%,-15%), 50~60Hz(±5%), 0.1~400Hz, built-in Dynamic braking transitor, EMC Filter(C3) | 160 | 232 | 181 | 3.3
6731003000 | LSLV0075H100-4COFN(EXPORT) | 7.5kW(10HP), 3 phase, 380~480VAC(+10%,-15%), 50~60Hz(±5%), 0.1~400Hz, built-in Dynamic braking transitor, EMC Filter(C3) | 160 | 232 | 181 | 3.3
6731003100 | LSLV0110H100-4COFN(EXPORT) | 11kW(15HP), 3 phase, 380~480VAC(+10%,-15%), 50~60Hz(±5%), 0.1~400Hz, built-in Dynamic braking transitor, EMC Filter(C3) | 160 | 232 | 181 | 3.4
6731003200 | LSLV0150H100-4COFN(EXPORT) | 15kW(20HP), 3 phase, 380~480VAC(+10%,-15%), 50~60Hz(±5%), 0.1~400Hz, built-in Dynamic braking transitor, EMC Filter(C3) | 180 | 290 | 205.3 | 4.6
6731003300 | LSLV0185H100-4COFN(EXPORT) | 18.5kW(25HP), 3 phase, 380~480VAC(+10%,-15%), 50~60Hz(±5%), 0.1~400Hz, built-in Dynamic braking transitor, EMC Filter(C3) | 180 | 290 | 205.3 | 4.8
6731003400 | LSLV0220H100-4COFN(EXPORT) | 22kW(30HP), 3 phase, 380~480VAC(+10%,-15%), 50~60Hz(±5%), 0.1~400Hz, built-in Dynamic braking transitor, EMC Filter(C3) | 220 | 350 | 223.2 | 7.5
6731003500 | LSLV0300H100-4COFN(EXPORT) | 30kW(40HP), 3 phase, 380~480VAC(+10%,-15%), 50~60Hz(±5%), 0.1~400Hz, built-in Dynamic braking transitor, EMC Filter(C3) | 220 | 350 | 223.2 | 7.5
6731001200 | LSLV0370H100-4COND(EXPORT) | 37kW(50HP), 3 phase, 380~480VAC(+10%,-15%), 50~60Hz(±5%), 0.1~400Hz, built-in DC Reactor | 275 | 450 | 284
6731003600 | LSLV0370H100-4COFD(EXPORT) | 37kW(50HP), 3 phase, 380~480VAC(+10%,-15%), 50~60Hz(±5%), 0.1~400Hz, built-in EMC Filter(C3), DC Reactor | 275 | 450 | 284 | 26
6731001300 | LSLV0450H100-4COND(EXPORT) | 45kW(60HP), 3 phase, 380~480VAC(+10%,-15%), 50~60Hz(±5%), 0.1~400Hz, built-in DC Reactor | 325 | 510 | 284
6731003700 | LSLV0450H100-4COFD(EXPORT) | 45kW(60HP), 3 phase, 380~480VAC(+10%,-15%), 50~60Hz(±5%), 0.1~400Hz, built-in EMC Filter(C3), DC Reactor | 325 | 510 | 284 | 35
6731001400 | LSLV0550H100-4COND(EXPORT) | 55kW(75HP), 3 phase, 380~480VAC(+10%,-15%), 50~60Hz(±5%), 0.1~400Hz, built-in DC Reactor | 325 | 510 | 284
6731003800 | LSLV0550H100-4COFD(EXPORT) | 55kW(75HP), 3 phase, 380~480VAC(+10%,-15%), 50~60Hz(±5%), 0.1~400Hz, built-in EMC Filter(C3), DC Reactor | 325 | 510 | 284 | 35
6731001500 | LSLV0750H100-4COND(EXPORT) | 75kW(100HP), 3 phase, 380~480VAC(+10%,-15%), 50~60Hz(±5%), 0.1~400Hz, built-in DC Reactor | 325 | 550 | 309 | 43
6731001600 | LSLV0900H100-4COND(EXPORT) | 90kW(125HP), 3 phase, 380~480VAC(+10%,-15%), 50~60Hz(±5%), 0.1~400Hz, built-in DC Reactor | 325 | 550 | 309 | 43
LSLV H100 training demo kit
64160007 | DEMOKIT(LSLV-H100),KDEM-H100 | H100 Demo kit: 1 unit of H100[5.5kW(7.5HP), 3 phase, 200~240VAC(+10%,-15%)] + 5 Induction motors | 630 | 360 | 240 | 18.5
LSLV H100 options
64160001 | OPTION(LSLV-H100),CLON-H100 | LonWorks communication card
64160005 | OPTION(LSLV-H100),EIOE-H100 | Extension I/O option card (3 Digital Relay Outputs, 2 Digital Inputs, 1 Analog Output, 1 Analog Input)
46310162 | CABLE,USB-301A (3M) | USB Cable for DriveView 7 between H100 and PC
64160002 | CONDUIT MODULE A(LSLV-H100),DFR1-H100 | Conduit kit for LSLV0008H100-□CO□N, LSLV0015H100-□CO□N, LSLV0022H100--□CO□N, LSLV0037H100--□CO□N, LSLV0055H100--□CO□N. LSLV0075H100--□CO□N, LSLV0075H100--□CO□N
64160003 | CONDUIT MODULE B(LSLV-H100),DFR2-H100 | Conduit kit for LSLV0150H100-□CO□N, LSLV0185H100-4COFN
64160004 | CONDUIT MODULE C(LSLV-H100),DFR3-H100 | Conduit kit for LSLV0185H100-2CONN, LSLV0220H100-4COFN, LSLV0300H100-4COFN
64150010 | CONDUIT MODULE G(LSLV-S100),DFR7-S100 | Conduit kit for LSLV0370H100-4CO□D
64150011 | CONDUIT MODULE H(LSLV-S100),DFR8-S100 | Conduit kit for LSLV0450H100-4CO□D, LSLV0550H100-4CO□D
64150012 | CONDUIT MODULE I(LSLV-S100),DFR9-S100 | Conduit kit for LSLV0750H100-4COND, LSLV0900H100-4COND
64150016 | FLANGE MODULE D(LSLV-S100),GFR4-S100 | Flange kit for LSLV0008H100-□CO□N, LSLV0015H100-□CO□N, LSLV0022H100--□CO□N, LSLV0037H100--□CO□N, LSLV0055H100--□CO□N. LSLV0075H100--□CO□N, LSLV0075H100--□CO□N
64150017 | FLANGE MODULE E(LSLV-S100),GFR5-S100 | Flange kit for LSLV0150H100-□CO□N, LSLV0185H100-4COFN
64150018 | FLANGE MODULE F(LSLV-S100),GFR6-S100 | Flange kit for LSLV0185H100-2CONN, LSLV0220H100-4COFN, LSLV0300H100-4COFN
64150019 | FLANGE MODULE G(LSLV-S100),GFR7-S100 | Flange kit for LSLV0370H100-4CO□D
64150020 | FLANGE MODULE H(LSLV-S100),GFR8-S100 | Flange kit for LSLV0450H100-4CO□D, LSLV0550H100-4CO□D
64150021 | FLANGE MODULE I(LSLV-S100),GFR9-S100 | Flange kit for LSLV0750H100-4COND, LSLV0900H100-4COND
| LSLV iV5L (Dedicated for Lift & E/L) | HD
6211025100 | INV,LSLV0055IV5L-4CNNN(EXPORT) | 5.5kW(7.5HP), 3 phase, 380~480VACAC(±10%), 50~60Hz(±5%), 0~3600rpm, built-in Dynamic braking transistor, Encoder (PG) Feedback for 5/12/15V
6211025200 | INV,LSLV0075IV5L-4CNNN(EXPORT) | 7.5kW(10HP), 3 phase, 380~480VAC(±10%), 50~60Hz(±5%), 0~3600rpm, built-in Dynamic braking transistor, Encoder (PG) Feedback for 5/12/15V
6211025300 | INV,LSLV0110IV5L-4CNNN(EXPORT) | 11kW(15HP), 3 phase, 380~480VAC(±10%), 50~60Hz(±5%), 0~3600rpm, built-in Dynamic braking transistor, Encoder (PG) Feedback for 5/12/15V
6211025400 | INV,LSLV0150IV5L-4CNNN(EXPORT) | 15V(20HP), 3 phase, 380~480VAC(±10%), 50~60Hz(±5%), 0~3600rpm, built-in Dynamic braking transistor, Encoder (PG) Feedback for 5/12/15V
6211025500 | INV,LSLV0185IV5L-4CNNN(EXPORT) | 18.5kW(25HP), 3 phase, 380~480VAC(±10%), 50~60Hz(±5%), 0~3600rpm, built-in Dynamic braking transistor, Encoder (PG) Feedback for 5/12/15V
6211025600 | INV,LSLV0220IV5L-4CNNN(EXPORT) | 22kW(30HP), 3 phase, 380~480VAC(±10%), 50~60Hz(±5%), 0~3600rpm, built-in Dynamic braking transistor, Encoder (PG) Feedback for 5/12/15V
LSLV iV5L options
64070004 | INV,ELIO(REV2), SV-IV5 | Optional I/O Interface Card for Elevator Application
64070007 | INV,SIN/COS(Encoder),SV-IV5 | Sin/Cos encoder signal input card
64070010 | INV,SIN/COS_ENDAT(SV-IV5),XT-V5M2 | Endat + Sin/Cos signal input card
Eamen Tablo Engineering Co.

## Sheet1
LSIS code. | Model name | Width (mm) | Height (mm) | Depth (mm) | Net weight (kg)
Starvert iE5
6620000100 | SV001iE5-1 | 68 | 128 | 85 | 0.44
6620000300 | SV002iE5-1 | 68 | 128 | 85 | 0.46
6620000500 | SV004iE5-1 | 68 | 128 | 115 | 0.68
6620000700 | SV001iE5-1C
6620000900 | SV002iE5-1C
6620001100 | SV004iE5-1C
6620000200 | SV001iE5-2 | 68 | 128 | 85 | 0.43
6620000400 | SV002iE5-2 | 68 | 128 | 85 | 0.45
6620000600 | SV004iE5-2 | 68 | 128 | 115 | 0.67
6620000800 | SV001iE5-2C
6620001000 | SV002iE5-2C
6620001200 | SV004iE5-2C
Starvert iC5
6600000100 | SV004iC5-1 | 79 | 143 | 143 | 0.87
6600000200 | SV008iC5-1 | 79 | 143 | 143 | 0.89
6600000300 | SV015iC5-1 | 156 | 143 | 143 | 1.79
6600000400 | SV022iC5-1 | 156 | 143 | 143 | 1.85
6600000500 | SV004iC5-1F | 79 | 143 | 143 | 0.95
6600000600 | SV008iC5-1F | 79 | 143 | 143 | 0.97
6600000700 | SV015iC5-1F | 156 | 143 | 143 | 1.94
6600000800 | SV022iC5-1F | 156 | 143 | 143 | 2
Starvert iG5A
6020005700 | SV004iG5A-1 | 70 | 128 | 130 | 0.76
6020005800 | SV008iG5A-1 | 100 | 128 | 130 | 1.12
6020005900 | SV015iG5A-1 | 140 | 128 | 155 | 1.84
6020000100 | SV004iG5A-2 | 70 | 128 | 130 | 0.76
6020000200 | SV008iG5A-2 | 70 | 128 | 130 | 0.77
6020000300 | SV015iG5A-2 | 100 | 128 | 130 | 1.12
6020000400 | SV022iG5A-2 | 140 | 128 | 155 | 1.84
6020000500 | SV037iG5A-2 | 140 | 128 | 155 | 1.89
6020000600 | SV040iG5A-2 | 140 | 128 | 155 | 1.89
6020000700 | SV055iG5A-2 | 180 | 220 | 170 | 3.66
6020000800 | SV075iG5A-2 | 180 | 220 | 170 | 3.66
6020000900 | SV110iG5A-2 | 235 | 320 | 189.5 | 9
6020001000 | SV150iG5A-2 | 235 | 320 | 189.5 | 9
6020001100 | SV185iG5A-2 | 260 | 410 | 208.5 | 13.3
6020001200 | SV220iG5A-2 | 260 | 410 | 208.5 | 13.3
6021000100 | SV004iG5A-4 | 70 | 128 | 130 | 0.76
6021000200 | SV008iG5A-4 | 70 | 128 | 130 | 0.77
6021000300 | SV015iG5A-4 | 100 | 128 | 130 | 1.12
6021000400 | SV022iG5A-4 | 140 | 128 | 155 | 1.84
6021000500 | SV037iG5A-4 | 140 | 128 | 155 | 1.89
6021000600 | SV040iG5A-4 | 140 | 128 | 155 | 1.89
6021000700 | SV055iG5A-4 | 180 | 220 | 170 | 3.66
6021000800 | SV075iG5A-4 | 180 | 220 | 170 | 3.66
6021000900 | SV110iG5A-4 | 235 | 320 | 189.5 | 9
6021001000 | SV150iG5A-4 | 235 | 320 | 189.5 | 9
6021001100 | SV185iG5A-4 | 260 | 410 | 208.5 | 13.3
6021001200 | SV220iG5A-4 | 260 | 410 | 208.5 | 13.3
Starvert iS5
6110000100 | SV008iS5-2NO | 150 | 284 | 156.5 | 4.7
6110000200 | SV015iS5-2NO | 150 | 284 | 156.5 | 4.7
6110000300 | SV022iS5-2NO | 150 | 284 | 156.5 | 4.8
6110000400 | SV037iS5-2NO | 150 | 284 | 156.5 | 4.9
6110000500 | SV055iS5-2NO | 200 | 355 | 182.5 | 7.7
6110000600 | SV075iS5-2NO | 200 | 355 | 182.5 | 7.7
6110000700 | SV110iS5-2NO | 250 | 385 | 201 | 13.9
6110000800 | SV150iS5-2NO | 250 | 385 | 201 | 14.4
6110000900 | SV185iS5-2NO | 304 | 460 | 234 | 20
6110001000 | SV220iS5-2NO | 304 | 460 | 234 | 20
6110002100 | SV300iS5-2, 220V | 350 | 680 | 311 | 42
6110002200 | SV370iS5-2, 220V | 350 | 680 | 311 | 42
6110002300 | SV450iS5-2, 220V | 397 | 780 | 330 | 61
6110002400 | SV550iS5-2, 220V | 397 | 780 | 330 | 61
6111000100 | SV008iS5-4NO | 150 | 284 | 156.5 | 4.7
6111000200 | SV015iS5-4NO | 150 | 284 | 156.5 | 4.7
6111000300 | SV022iS5-4NO | 150 | 284 | 156.5 | 4.8
6111000400 | SV037iS5-4NO | 150 | 284 | 156.5 | 4.9
6111000500 | SV055iS5-4NO | 200 | 355 | 182.5 | 7.7
6111000600 | SV075iS5-4NO | 200 | 355 | 182.5 | 7.7
6111000700 | SV110iS5-4NO | 250 | 385 | 201 | 13.9
6111000800 | SV150iS5-4NO | 250 | 385 | 201 | 14.4
6111000900 | SV185iS5-4NO | 304 | 460 | 234 | 20
6111001000 | SV220iS5-4NO | 304 | 460 | 234 | 20
6111002200 | SV300iS5-4, 380V | 350 | 680 | 311 | 45
6111002100 | SV300iS5-4, 440V
6111003100 | SV300iS5-4, 460V
6111005000 | SV300iS5-4, 480V
6111002400 | SV370iS5-4, 380V | 350 | 680 | 311 | 45
6111002300 | SV370iS5-4, 440V
6111003200 | SV370iS5-4, 460V
6111005100 | SV370iS5-4, 480V
6111002600 | SV450iS5-4, 380V | 375 | 780 | 330 | 63
6111002500 | SV450iS5-4, 440V
6111003300 | SV450iS5-4, 460V
6111005200 | SV450iS5-4, 480V
6111002800 | SV550iS5-4, 380V | 375 | 780 | 330 | 63
6111002700 | SV550iS5-4, 440V
6111003400 | SV550iS5-4, 460V
6111005300 | SV550iS5-4, 480V
6111003000 | SV750iS5-4, 380V | 375 | 780 | 330 | 68
6111002900 | SV750iS5-4, 440V
6111003500 | SV750iS5-4, 460V
6111005400 | SV750iS5-4, 480V
Starvert iS5 options
64050007 | SV-IS5 LCD KEYPAD | 79 | 130 | 23.34 | 0.14
64050014 | SV-IS5/IP5A REMOTE CABLE(2M)
64050015 | SV-IS5/IP5A REMOTE CABLE(3M)
64050016 | SV-IS5/IP5A REMOTE CABLE(5M)
64050009 | SV-IS5 SUB BOARD A
64050010 | SV-IS5 SUB BOARD B
64050011 | SV-IS5 SUB BOARD C
64050027 | SV-IS5/IP5A SUB BOARD E
64050018 | SV-IS5 MMC
64050025 | SV-IS5/IH RS485
64050019 | SV-IS5 MODBUS
64050022 | SV-IS5/IP5A/IV5 DEVICENET
64050012 | SV-IS5 F-NET
64050023 | SV-IS5/IP5A/IV5 PROFIBUS
64050026 | SV-IS5 Download Kit
Starvert iS7
6120001100 | SV0008IS7-2NO | 150 | 284 | 200 | 4.5
6120004100 | SV0008IS7-2SP | 150 | 284 | 200 | 6.7
6120002100 | SV0008IS7-2NOD | 150 | 284 | 200 | 4.5
6120003100 | SV0008IS7-2NOF | 150 | 284 | 200 | 5
6120000100 | SV0008IS7-2NOFD | 150 | 284 | 200 | 5.5
6120001200 | SV0015IS7-2NO | 150 | 284 | 200 | 4.5
6120004200 | SV0015IS7-2SP | 150 | 284 | 200 | 6.7
6120002200 | SV0015IS7-2NOD | 150 | 284 | 200 | 4.5
6120003200 | SV0015IS7-2NOF | 150 | 284 | 200 | 5
6120000200 | SV0015IS7-2NOFD | 150 | 284 | 200 | 5.5
6120001300 | SV0022IS7-2NO | 150 | 284 | 200 | 4.5
6120004300 | SV0022IS7-2SP | 150 | 284 | 200 | 6.7
6120002300 | SV0022IS7-2NOD | 150 | 284 | 200 | 4.5
6120003300 | SV0022IS7-2NOF | 150 | 284 | 200 | 5
6120000300 | SV0022IS7-2NOFD | 150 | 284 | 200 | 5.5
6120001400 | SV0037IS7-2NO | 150 | 284 | 200 | 4.5
6120004400 | SV0037IS7-2SP | 150 | 284 | 200 | 6.7
6120002400 | SV0037IS7-2NOD | 150 | 284 | 200 | 4.5
6120003400 | SV0037IS7-2NOF | 150 | 284 | 200 | 5
6120000400 | SV0037IS7-2NOFD | 150 | 284 | 200 | 5.5
6120001500 | SV0055IS7-2NO | 200 | 355 | 225 | 7.7
6120004500 | SV0055IS7-2SP | 200 | 355 | 225 | 9.5
6120002500 | SV0055IS7-2NOD | 200 | 355 | 225 | 8.4
6120003500 | SV0055IS7-2NOF | 200 | 355 | 225 | 9.3
6120000500 | SV0055IS7-2NOFD | 200 | 355 | 225 | 10
6120001600 | SV0075IS7-2NO | 200 | 355 | 225 | 7.7
6120004600 | SV0075IS7-2SP | 200 | 355 | 225 | 9.6
6120002600 | SV0075IS7-2NOD | 200 | 355 | 225 | 8.4
6120003600 | SV0075IS7-2NOF | 200 | 355 | 225 | 9.3
6120000600 | SV0075IS7-2NOFD | 200 | 355 | 225 | 10
6120001700 | SV0110IS7-2NO | 250 | 385 | 284 | 14
6120004700 | SV0110IS7-2SP | 250 | 385 | 284 | 19.6
6120002700 | SV0110IS7-2NOD | 250 | 385 | 284 | 17.2
6120003700 | SV0110IS7-2NOF | 250 | 385 | 284 | 16.8
6120000700 | SV0110IS7-2NOFD | 250 | 385 | 284 | 20
6120001800 | SV0150IS7-2NO | 250 | 385 | 284 | 14
6120004800 | SV0150IS7-2SP | 250 | 385 | 284 | 19.9
6120002800 | SV0150IS7-2NOD | 250 | 385 | 284 | 17.2
6120003800 | SV0150IS7-2NOF | 250 | 385 | 284 | 16.8
6120000800 | SV0150IS7-2NOFD | 250 | 385 | 284 | 20
6120001900 | SV0185IS7-2NO | 280 | 461 | 298 | 22.9
6120004900 | SV0185IS7-2SP | 280 | 461 | 298 | 29.9
6120002900 | SV0185IS7-2NOD | 280 | 461 | 298 | 25.9
6120003900 | SV0185IS7-2NOF | 280 | 461 | 298 | 27
6120000900 | SV0185IS7-2NOFD | 280 | 461 | 298 | 30
6120002000 | SV0220IS7-2NO | 280 | 461 | 298 | 22.9
6120005000 | SV0220IS7-2SP | 280 | 461 | 298 | 29.9
6120003000 | SV0220IS7-2NOD | 280 | 461 | 298 | 25.9
6120004000 | SV0220IS7-2NOF | 280 | 461 | 298 | 25.8
6120001000 | SV0220IS7-2NOFD | 280 | 461 | 298 | 30
6121001600 | SV0008IS7-4NO | 150 | 284 | 200 | 4.5
6121007100 | SV0008IS7-4SP | 150 | 284 | 200 | 6.7
6121003100 | SV0008IS7-4NOD | 150 | 284 | 200 | 4.5
6121004100 | SV0008IS7-4NOF | 150 | 284 | 200 | 5
6121000100 | SV0008IS7-4NOFD | 150 | 284 | 200 | 5.5
6121001700 | SV0015IS7-4NO | 150 | 284 | 200 | 4.5
6121007200 | SV0015IS7-4SP | 150 | 284 | 200 | 6.7
6121003200 | SV0015IS7-4NOD | 150 | 284 | 200 | 4.5
6121004200 | SV0015IS7-4NOF | 150 | 284 | 200 | 5
6121000200 | SV0015IS7-4NOFD | 150 | 284 | 200 | 5.5
6121001800 | SV0022IS7-4NO | 150 | 284 | 200 | 4.5
6121007300 | SV0022IS7-4SP | 150 | 284 | 200 | 6.7
6121003300 | SV0022IS7-4NOD | 150 | 284 | 200 | 4.5
6121004300 | SV0022IS7-4NOF | 150 | 284 | 200 | 5
6121000300 | SV0022IS7-4NOFD | 150 | 284 | 200 | 5.5
6121001900 | SV0037IS7-4NO | 150 | 284 | 200 | 4.5
6121007400 | SV0037IS7-4SP | 150 | 284 | 200 | 6.7
6121003400 | SV0037IS7-4NOD | 150 | 284 | 200 | 4.5
6121004400 | SV0037IS7-4NOF | 150 | 284 | 200 | 5
6121000400 | SV0037IS7-4NOFD | 150 | 284 | 200 | 5.5
6121002000 | SV0055IS7-4NO | 200 | 355 | 225 | 7.7
6121007500 | SV0055IS7-4SP | 200 | 355 | 225 | 9.5
6121003500 | SV0055IS7-4NOD | 200 | 355 | 225 | 8.4
6121004500 | SV0055IS7-4NOF | 200 | 355 | 225 | 9.3
6121000500 | SV0055IS7-4NOFD | 200 | 355 | 225 | 10
6121002100 | SV0075IS7-4NO | 200 | 355 | 225 | 7.7
6121007600 | SV0075IS7-4SP | 200 | 355 | 225 | 9.6
6121003600 | SV0075IS7-4NOD | 200 | 355 | 225 | 8.4
6121004600 | SV0075IS7-4NOF | 200 | 355 | 225 | 9.3
6121000600 | SV0075IS7-4NOFD | 200 | 355 | 225 | 10
6121002200 | SV0110IS7-4NO | 250 | 385 | 284 | 14
6121007700 | SV0110IS7-4SP | 250 | 385 | 284 | 19.6
6121003700 | SV0110IS7-4NOD | 250 | 385 | 284 | 16.8
6121004700 | SV0110IS7-4NOF | 250 | 385 | 284 | 17.2
6121000700 | SV0110IS7-4NOFD | 250 | 385 | 284 | 20
6121002300 | SV0150IS7-4NO | 250 | 385 | 284 | 14
6121007800 | SV0150IS7-4SP | 250 | 385 | 284 | 19.9
6121003800 | SV0150IS7-4NOD | 250 | 385 | 284 | 16.8
6121004800 | SV0150IS7-4NOF | 250 | 385 | 284 | 17.2
6121000800 | SV0150IS7-4NOFD | 250 | 385 | 284 | 20
6121002400 | SV0185IS7-4NO | 280 | 461 | 298 | 19.7
6121007900 | SV0185IS7-4SP | 280 | 461 | 298 | 27.1
6121003900 | SV0185IS7-4NOD | 280 | 461 | 298 | 23.3
6121004900 | SV0185IS7-4NOF | 280 | 461 | 298 | 23.5
6121000900 | SV0185IS7-4NOFD | 280 | 461 | 298 | 27.4
6121002500 | SV0220IS7-4NO | 280 | 461 | 298 | 20.1
612100800 | SV0220IS7-4SP | 280 | 461 | 298 | 27.1
6121004000 | SV0220IS7-4NOD | 280 | 461 | 298 | 23.5
6121005000 | SV0220IS7-4NOF | 280 | 461 | 298 | 23.5
6121001000 | SV0220IS7-4NOFD | 280 | 461 | 298 | 27.4
6121027100 | SV0300IS7-4NO | 300 | 594 | 300.4 | 41
6121001100 | SV0300IS7-4NOD | 300 | 594 | 300.4 | 41
6121027200 | SV0370IS7-4NO | 300 | 594 | 300.4 | 41
6121001200 | SV0370IS7-4NOD | 300 | 594 | 300.4 | 41
6121027300 | SV0450IS7-4NO | 300 | 594 | 300.4 | 41
6121001300 | SV0450IS7-4NOD | 300 | 594 | 300.4 | 41
6121027400 | SV0550IS7-4NO | 370 | 663.4 | 371 | 45
6121001400 | SV0550IS7-4NOD | 370 | 663.4 | 371 | 63
6121027500 | SV0750IS7-4NO | 370 | 663.4 | 371 | 45
6121001500 | SV0750IS7-4NOD | 370 | 663.4 | 371 | 63
6121005100 | SV0900IS7-4SOD | 510 | 784 | 423 | 101
6121005200 | SV1100IS7-4SOD | 510 | 784 | 423 | 101
6121005300 | SV1320IS7-4SOD | 510 | 861 | 423 | 114
6121005400 | SV1600IS7-4SOD | 510 | 861 | 423 | 114
6121014900 | SV1850IS7-4SOD
6121015000 | SV2200IS7-4SOD
6121015100 | SV2800IS7-4SO
6121015200 | SV3150IS7-4SO
6121015300 | SV3750IS7-4SO
Starvert IS7 Options
64110038 | LCD LOADER,SV-IS7(NEW PI) | 100 | 190 | 45 | 0.16
Starvert iP5A
6710005200 | SV008IP5A-2NE(NEW)
6710005300 | SV015IP5A-2NE(NEW)
6710005400 | SV022IP5A-2NE(NEW)
6710005500 | SV037IP5A-2NE(NEW)
6710003100 | SV055IP5A-2NE(NEW) | 150 | 284 | 156.5 | 4.9
6710003200 | SV075IP5A-2NE(NEW) | 200 | 284 | 182 | 6
6710003300 | SV110IP5A-2NE(NEW) | 200 | 284 | 182 | 6
67100004EM | SV150IP5A-2NE(UL TYPE1)
6710003400 | SV150IP5A-2NO(NEW) | 250 | 385 | 201 | 13
67100005EM | SV185IP5A-2NE(UL TYPE1)
6710003500 | SV185IP5A-2NO(NEW) | 250 | 385 | 201 | 13.5
67100006EM | SV220IP5A-2NE(UL TYPE1)
6710003600 | SV220IP5A-2NO(NEW) | 304 | 460 | 234 | 20
67100007EM | SV300IP5A-2NE(UL TYPE1)
6710003700 | SV300IP5A-2NO(NEW) | 304 | 460 | 234 | 20
6711021200 | SV008IP5A-4NE(NEW)
6711021300 | SV015IP5A-4NE(NEW)
6711021400 | SV022IP5A-4NE(NEW)
6711021500 | SV037IP5A-4NE(NEW)
6711013100 | SV055IP5A-4NE(NEW) | 150 | 284 | 156.5 | 4.9
6711013200 | SV075IP5A-4NE(NEW) | 200 | 284 | 182 | 6
6711013300 | SV110IP5A-4NE(NEW) | 200 | 284 | 182 | 6
67110004EM | SV150IP5A-4NE(UL TYPE1)
6711013400 | SV150IP5A-4NO(NEW) | 250 | 385 | 201 | 12.5
6721001300 | SV150IP5A-4OL(NEW) |  |  |  | 19.5
67110005EM | SV185IP5A-4NE(UL TYPE1)
6711013500 | SV185IP5A-4NO(NEW) | 250 | 385 | 201 | 13
6721001400 | SV185IP5A-4OL(NEW) |  |  |  | 19.5
67110006EM | SV220IP5A-4NE(UL TYPE1)
6711013600 | SV220IP5A-4NO(NEW) | 304 | 460 | 234 | 20
6721001500 | SV220IP5A-4OL(NEW) |  |  |  | 26.5
67110007EM | SV300IP5A-4NE(UL TYPE1)
6711013700 | SV300IP5A-4NO(NEW) | 304 | 460 | 234 | 20
6721001600 | SV300IP5A-4OL(NEW) |  |  |  | 26.5
67110008EM | SV370IP5A-4E(UL TYPE1)
6711013800 | SV370IP5A-4O(NEW) | 300 | 534 | 265.6 | 27
6721001700 | SV370IP5A-4OL(NEW) |  |  |  | 39
67110009EM | SV450IP5A-4E(UL TYPE1)
6711013900 | SV450IP5A-4O(NEW) | 300 | 534 | 265.6 | 27
6721001800 | SV450IP5A-4OL(NEW) |  |  |  | 39.8
67110010EM | SV550IP5A-4E(UL TYPE1)
6711014000 | SV550IP5A-4O(NEW) | 300 | 534 | 292.6 | 29
6721001900 | SV550IP5A-4OL(NEW) |  |  |  | 41.5
67110011EM | SV750IP5A-4E(UL TYPE1)
6711014100 | SV750IP5A-4O(NEW) | 370 | 610 | 337.6 | 42
6721002000 | SV750IP5A-4OL(NEW) |  |  |  | 67
67110012EM | SV900IP5A-4E(UL TYPE1)
6711014200 | SV900IP5A-4O(NEW) | 370 | 610 | 337.6 | 43
6721002100 | SV900IP5A-4OL(NEW) |  |  |  | 68
6711014500 | SV1100IP5A-4OL(NEW) | 510 | 784 | 422.6 | 101
6711014600 | SV1320IP5A-4OL(NEW) | 510 | 784 | 422.6 | 101
6711014700 | SV1600IP5A-4OL(NEW) | 510 | 861 | 422.6 | 114
6711014800 | SV2200IP5A-4OL(NEW) | 690 | 1078 | 449.6 | 200
6711014900 | SV2800IP5A-4OL(NEW) | 690 | 1078 | 449.6 | 200
6711015000 | SV3150IP5A-4O(NEW) | 772 | 1140.5 | 422 | 243
6711015100 | SV3750IP5A-4O(NEW) | 922 | 1302.5 | 495 | 380
6711015200 | SV4500IP5A-4O(NEW) | 922 | 1302.5 | 495 | 380
6712000100 | SV0055IP5A-6NE(NEW)
6712000200 | SV0075IP5A-6NE(NEW)
6712000300 | SV0110IP5A-6NE(NEW)
6712000400 | SV0150IP5A-6NO(NEW)
6712000500 | SV0185IP5A-6NO(NEW)
6712000600 | SV0220IP5A-6NO(NEW)
6712000700 | SV0300IP5A-6NO(NEW)
6712000800 | SV0370IP5A-6O(NEW)
6712000900 | SV0450IP5A-6O(NEW)
6712001000 | SV0550IP5A-6O(NEW)
6712001100 | SV0750IP5A-6O(NEW)
6712001200 | SV0900IP5A-6O(NEW)
6712001300 | SV1100IP5A-6OL(NEW)
Starvert iP5A options
64000001 | SV-IP5A LCD KEYPAD | 79 | 130 | 23.34
Starvert iV5
6210000700 | SV055iV5-2DB | 234.4 | 406.2 | 221.1 | 14
6210005700 | SV055IV5-2DB(MD)(NEW)
6210000800 | SV075iV5-2DB | 234.4 | 406.2 | 221.1 | 14
6210000900 | SV110iV5-2DB | 335 | 526 | 248.6 | 28
6210001000 | SV150iV5-2DB | 335 | 526 | 248.6 | 28
6210001100 | SV185iV5-2DB | 335 | 526 | 248.6 | 28
6210001200 | SV220iV5-2DB | 335 | 526 | 248.6 | 28
6210001300 | SV300iV5-2 | 350 | 680 | 308.2 | 42
6210001400 | SV370iV5-2 | 350 | 680 | 308.2 | 42
6211019800 | SV022IV5-4DB(MD)(NEW)
6211019900 | SV037IV5-4DB(MD)(NEW)
6211000700 | SV055iV5-4DB | 234.4 | 406.2 | 221.1 | 14
6211020000 | SV055IV5-4DB(MD)(NEW)
6211000800 | SV075iV5-4DB | 234.4 | 406.2 | 221.1 | 14
6211020100 | SV075IV5-4DB(MD)(NEW)
6211000900 | SV110iV5-4DB | 335 | 526 | 248.6 | 28
6211020200 | SV110IV5-4DB(MD)(NEW)
6211001000 | SV150iV5-4DB | 335 | 526 | 248.6 | 28
6211020300 | SV150IV5-4DB(MD)(NEW)
6211001100 | SV185iV5-4DB | 335 | 526 | 248.6 | 28
6211020400 | SV185IV5-4DB(MD)(NEW)
6211001200 | SV220iV5-4DB | 335 | 526 | 248.6 | 28
6211020500 | SV220IV5-4DB(MD)(NEW)
6211001300 | SV300iV5-4,(380V) | 350 | 680 | 308.2 | 42
6211002300 | SV300iV5-4,(460V)
6211001400 | SV370iV5-4,(380V) | 350 | 680 | 308.2 | 42
6211002400 | SV370iV5-4,(460V)
6211001500 | SV450iV5-4,(380V) | 375 | 780 | 326 | 63
6211002500 | SV450iV5-4,(460V)
6211001600 | SV550iV5-4,(380V) | 375 | 780 | 326 | 63
6211002600 | SV550iV5-4,(460V)
6211001700 | SV750iV5-4,(380V) | 375 | 780 | 326 | 68
6211002700 | SV750iV5-4,(460V)
6211001800 | SV900iV5-4,(380V) | 530 | 780 | 335 | 98
6211002800 | SV900iV5-4,(460V)
6211001900 | SV1100iV5-4,(380V) | 530 | 780 | 335 | 98
6211002900 | SV1100iV5-4,(460V)
6211002000 | SV1320iV5-4,(380V) | 530 | 1000 | 345 | 122
6211003000 | SV1320iV5-4,(460V)
6211002100 | SV1600iV5-4,(380V) | 530 | 1000 | 345 | 122
6211003100 | SV1600iV5-4,(460V)
6211002200 | SV2200iV5-4,(380V) | 680 | 998 | 403 | 175
6211003200 | SV2200iV5-4,(460V)
62110061 | SV2800IV5-4(5/12/15V ENCODER) | 772 | 1140.5 | 422 | 243
62110064 | SV2800IV5-4(24V ENCODER)
62110062 | SV3150IV5-4(5/12/15V ENCODER) | 922 | 1302.5 | 495 | 380
62110065 | SV3150IV5-4(24V ENCODER)
62110063 | SV3750IV5-4(5/12/15V ENCODER) | 922 | 1302.5 | 495 | 380
62110066 | SV3750IV5-4(24V ENCODER)
Dynamic Braking Unit
6405000100 | SV150DBU-2 | 150 | 192 | 68.5
6405000200 | SV220DBU-2 | 150 | 192 | 68.5
6408002300 | SV037DBH-2(NEW) | 123 | 258 | 130 | 2.45
6405000300 | SV150DBU-4 | 150 | 192 | 68.5
6405000400 | SV220DBU-4 | 150 | 192 | 68.5
6408002400 | SV037DBH-4(NEW) | 123 | 258 | 130 | 0.044444
6408002500 | SV075DBH-4(NEW) | 123 | 258 | 130 | 2.45 | 542
6409004300 | SV150DBU-2U | 140 | 285 | 166.2 | 3.2
6409004400 | SV220DBU-2U | 140 | 285 | 166.2 | 4.8
6409004500 | SV370DBU-2U | 420 | 855 | 528.6 | 6.4
6409004600 | SV550DBU-2U | 420 | 855 | 528.6 | 9.6
6409004700 | SV150DBU-4U | 140 | 285 | 166.2 | 3.2
6409004800 | SV220DBU-4U | 140 | 285 | 166.2 | 4.8
6409004900 | SV370DBU-4U | 420 | 855 | 528.6 | 6.4
6409005000 | SV550DBU-4U | 420 | 855 | 528.6 | 9.6
6409005100 | SV750DBU-4U | 420 | 855 | 528.6 | 12.8
6409005500 | SV750DB-4 | 223 | 370 | 224.5 | 14
6409005400 | SV2200DB-4 | 223 | 440 | 239.5 | 17.5
LSLV S100 (Protection degree IP20)
6033000100 | LSLV0004S100-1EONNS(EXPORT) | 68 | 128 | 128 | 2
6033001100 | LSLV0004S100-1EONNM(EXPORT) | 68 | 128 | 128 | 2
6033000500 | LSLV0004S100-1EOFNS(EXPORT) | 68 | 180 | 130 | 2.5
6033001500 | LSLV0004S100-1EOFNM(EXPORT) | 68 | 180 | 130 | 2.5
6033000200 | LSLV0008S100-1EONNS(EXPORT) | 100 | 128 | 130 | 2.86
6033001200 | LSLV0008S100-1EONNM(EXPORT) | 100 | 128 | 130 | 2.86
6033000600 | LSLV0008S100-1EOFNS(EXPORT) | 100 | 180 | 140 | 3.9
6033001600 | LSLV0008S100-1EOFNM(EXPORT) | 100 | 180 | 140 | 3.9
6033000300 | LSLV0015S100-1EONNS(EXPORT) | 100 | 128 | 145 | 3.3
6033001300 | LSLV0015S100-1EONNM(EXPORT) | 100 | 128 | 145 | 3.3
6033000700 | LSLV0015S100-1EOFNS(EXPORT) | 100 | 180 | 140 | 3.9
6033001700 | LSLV0015S100-1EOFNM(EXPORT) | 100 | 180 | 140 | 3.9
6033000400 | LSLV0022S100-1EONNS(EXPORT) | 140 | 128 | 145 | 4.4
6033001400 | LSLV0022S100-1EONNM(EXPORT) | 140 | 128 | 145 | 4.4
6033000800 | LSLV0022S100-1EOFNS(EXPORT) | 140 | 180 | 140 | 4.9
6033001800 | LSLV0022S100-1EOFNM(EXPORT) | 140 | 180 | 140 | 4.9
6030000100 | LSLV0004S100-2EONNS(EXPORT) | 68 | 128 | 123 | 2
6030003100 | LSLV0004S100-2EONNM(EXPORT) | 68 | 128 | 123 | 2
6030000200 | LSLV0008S100-2EONNS(EXPORT) | 68 | 128 | 128 | 2
6030003200 | LSLV0008S100-2EONNM(EXPORT) | 68 | 128 | 128 | 2
6030000300 | LSLV0015S100-2EONNS(EXPORT) | 100 | 128 | 130 | 2.86
6030003300 | LSLV0015S100-2EONNM(EXPORT) | 100 | 128 | 130 | 2.86
6030000400 | LSLV0022S100-2EONNS(EXPORT) | 100 | 128 | 145 | 3.3
6030003400 | LSLV0022S100-2EONNM(EXPORT) | 100 | 128 | 145 | 3.3
6030000500 | LSLV0037S100-2EONNS(EXPORT) | 140 | 128 | 145 | 4.4
6030003500 | LSLV0037S100-2EONNM(EXPORT) | 140 | 128 | 145 | 1
6030000600 | LSLV0040S100-2EONNS(EXPORT) | 140 | 128 | 145 | 4.4
6030003600 | LSLV0040S100-2EONNM(EXPORT) | 140 | 128 | 145 | 4.4
6030000700 | LSLV0055S100-2EONNS(EXPORT) | 160 | 232 | 140 | 7.3
6030003700 | LSLV0055S100-2EONNM(EXPORT) | 160 | 232 | 140 | 7.3
6030000800 | LSLV0075S100-2EONNS(EXPORT) | 160 | 232 | 140 | 7.3
6030003800 | LSLV0075S100-2EONNM(EXPORT) | 160 | 232 | 140 | 7.3
6030000900 | LSLV0110S100-2EONNS(EXPORT) | 180 | 290 | 163 | 10
6030003900 | LSLV0110S100-2EONNM(EXPORT) | 180 | 290 | 163 | 10
6030001000 | LSLV0150S100-2EONNS(EXPORT) | 220 | 350 | 187 | 16
6030004000 | LSLV0150S100-2EONNM(EXPORT) | 220 | 350 | 187 | 16
6031000100 | LSLV0004S100-4EONNS(EXPORT) | 68 | 128 | 123 | 2
6031010100 | LSLV0004S100-4EONNM(EXPORT) | 68 | 128 | 123 | 2
6031007100 | LSLV0004S100-4EOFNS(EXPORT) | 68 | 180 | 130 | 2.6
6031017100 | LSLV0004S100-4EOFNM(EXPORT) | 68 | 180 | 130 | 2.6
6031000200 | LSLV0008S100-4EONNS(EXPORT) | 68 | 128 | 128 | 2
6031010200 | LSLV0008S100-4EONNM(EXPORT) | 68 | 128 | 128 | 2
6031007200 | LSLV0008S100-4EOFNS(EXPORT) | 68 | 180 | 130 | 2.6
6031017200 | LSLV0008S100-4EOFNM(EXPORT) | 68 | 180 | 130 | 2.6
6031000300 | LSLV0015S100-4EONNS(EXPORT) | 100 | 128 | 130 | 2.86
6031010300 | LSLV0015S100-4EONNM(EXPORT) | 100 | 128 | 130 | 2.86
6031007300 | LSLV0015S100-4EOFNS(EXPORT) | 100 | 180 | 140 | 3.9
6031017300 | LSLV0015S100-4EOFNM(EXPORT) | 100 | 180 | 140 | 3.9
6031000400 | LSLV0022S100-4EONNS(EXPORT) | 100 | 128 | 145 | 3.3
6031010400 | LSLV0022S100-4EONNM(EXPORT) | 100 | 128 | 145 | 3.3
6031007400 | LSLV0022S100-4EOFNS(EXPORT) | 100 | 180 | 140 | 4
6031017400 | LSLV0022S100-4EOFNM(EXPORT) | 100 | 180 | 140 | 4
6031000500 | LSLV0037S100-4EONNS(EXPORT) | 140 | 128 | 145 | 4.4
6031010500 | LSLV0037S100-4EONNM(EXPORT) | 140 | 128 | 145 | 4.4
6031007500 | LSLV0037S100-4EOFNS(EXPORT) | 140 | 180 | 140 | 4.9
6031017500 | LSLV0037S100-4EOFNM(EXPORT) | 140 | 180 | 140 | 4.9
6031000600 | LSLV0040S100-4EONNS(EXPORT) | 140 | 128 | 145 | 4.4
6031010600 | LSLV0040S100-4EONNM(EXPORT) | 140 | 128 | 145 | 4.4
6031007600 | LSLV0040S100-4EOFNS(EXPORT) | 140 | 180 | 140 | 4.9
6031017600 | LSLV0040S100-4EOFNM(EXPORT) | 140 | 180 | 140 | 4.9
6031000700 | LSLV0055S100-4EOFNS(EXPORT) | 160 | 232 | 140 | 7.3
6031010700 | LSLV0055S100-4EOFNM(EXPORT) | 160 | 232 | 140 | 7.3
6031000800 | LSLV0075S100-4EOFNS(EXPORT) | 160 | 232 | 140 | 7.5
6031010800 | LSLV0075S100-4EOFNM(EXPORT) | 160 | 232 | 140 | 7.5
6031000900 | LSLV0110S100-4EOFNS(EXPORT) | 180 | 290 | 163 | 10.1
6031010900 | LSLV0110S100-4EOFNM(EXPORT) | 180 | 290 | 163 | 10.1
6031001000 | LSLV0150S100-4EOFNS(EXPORT) | 180 | 290 | 163 | 10.5
6031011000 | LSLV0150S100-4EOFNM(EXPORT) | 180 | 290 | 163 | 10.5
6031001100 | LSLV0185S100-4EOFNS(EXPORT) | 220 | 350 | 187 | 16.5
6031011100 | LSLV0185S100-4EOFNM(EXPORT) | 220 | 350 | 187 | 16.5
6031001200 | LSLV0220S100-4EOFNS(EXPORT) | 220 | 350 | 187 | 16.5
6031011200 | LSLV0220S100-4EOFNM(EXPORT) | 220 | 350 | 187 | 16.5
6031006000 | LSLV0300S100-4CONDS(EXPORT) | 275 | 450 | 284 | 26
6031001300 | LSLV0300S100-4COFDS(EXPORT) | 275 | 450 | 284
6031006100 | LSLV0370S100-4CONDS(EXPORT) | 325 | 510 | 284 | 35
6031001400 | LSLV0370S100-4COFDS(EXPORT) | 325 | 510 | 284
6031006200 | LSLV0450S100-4CONDS(EXPORT) | 325 | 510 | 284 | 35
6031001500 | LSLV0450S100-4COFDS(EXPORT) | 325 | 510 | 284
6031001600 | LSLV0550S100-4CONDS(EXPORT) | 325 | 550 | 309 | 43
6031001700 | LSLV0750S100-4CONDS(EXPORT) | 325 | 550 | 309 | 43
LSLV S100 (Protection degree IP66/NEMA4X)
6030001800 | LSLV0004S100-2EXNNS(EXPORT),IP66 | 180 | 156.6 | 174.2 | 7.9
6030001900 | LSLV0008S100-2EXNNS(EXPORT),IP66 | 180 | 156.6 | 174.2 | 7.9
6030002000 | LSLV0015S100-2EXNNS(EXPORT),IP66 | 220 | 258.8 | 201 | 11.5
6030002100 | LSLV0022S100-2EXNNS(EXPORT),IP66 | 220 | 258.8 | 201 | 11.7
6030002200 | LSLV0037S100-2EXNNS(EXPORT),IP66 | 220 | 258.8 | 201 | 12.3
6030002300 | LSLV0040S100-2EXNNS(EXPORT),IP66 | 220 | 258.8 | 201 | 12.3
6030002400 | LSLV0055S100-2EXNNS(EXPORT),IP66 | 250 | 328 | 227.2 | 19.8
6030002500 | LSLV0075S100-2EXNNS(EXPORT),IP66 | 250 | 328 | 227.2 | 19.8
6030002600 | LSLV0110S100-2EXNNS(EXPORT),IP66 | 260 | 299.6 | 245.4 | 21.2
6030002700 | LSLV0150S100-2EXNNS(EXPORT),IP66 | 300 | 460 | 250 | 26.7
6031004200 | LSLV0004S100-4EXNNS(EXPORT),IP66 | 180 | 256.6 | 174.2 | 8.2
6031001800 | LSLV0004S100-4EXFNS(EXPORT),IP66 | 180 | 256.6 | 174.2
6031004300 | LSLV0008S100-4EXNNS(EXPORT),IP66 | 180 | 256.6 | 174.2 | 8.2
6031001900 | LSLV0008S100-4EXFNS(EXPORT),IP66 | 180 | 256.6 | 174.2
6031004400 | LSLV0015S100-4EXNNS(EXPORT),IP66 | 220 | 258.8 | 201 | 11.7
6031002000 | LSLV0015S100-4EXFNS(EXPORT),IP66 | 220 | 258.8 | 201
6031004500 | LSLV0022S100-4EXNNS(EXPORT),IP66 | 220 | 258.8 | 201 | 12.1
6031002100 | LSLV0022S100-4EXFNS(EXPORT),IP66 | 220 | 258.8 | 201
6031004600 | LSLV0037S100-4EXNNS(EXPORT),IP66 | 220 | 258.8 | 201 | 12.3
6031002200 | LSLV0037S100-4EXFNS(EXPORT),IP66 | 220 | 258.8 | 201
6031004700 | LSLV0040S100-4EXNNS(EXPORT),IP66 | 220 | 258.8 | 201 | 4
6031002300 | LSLV0040S100-4EXFNS(EXPORT),IP66 | 220 | 258.8 | 201
6031004800 | LSLV0055S100-4EXNNS(EXPORT),IP66 | 250 | 328 | 227.2 | 19.4
6031002400 | LSLV0055S100-4EXFNS(EXPORT),IP66 | 250 | 328 | 227.2
6031004900 | LSLV0075S100-4EXNNS(EXPORT),IP66 | 250 | 328 | 227.2 | 19.6
6031002500 | LSLV0075S100-4EXFNS(EXPORT),IP66 | 250 | 328 | 227.2
6031005000 | LSLV0110S100-4EXNNS(EXPORT),IP66 | 260 | 399.6 | 245.4 | 21.2
6031002600 | LSLV0110S100-4EXFNS(EXPORT),IP66 | 260 | 399.6 | 245.4
6031005100 | LSLV0150S100-4EXNNS(EXPORT),IP66 | 260 | 399.6 | 245.4 | 21.6
6031002700 | LSLV0150S100-4EXFNS(EXPORT),IP66 | 260 | 399.6 | 245.4
6031005200 | LSLV0185S100-4EXNNS(EXPORT),IP66 | 300 | 460 | 250 | 27.3
6031002800 | LSLV0185S100-4EXFNS(EXPORT),IP66 | 300 | 460 | 250
6031005300 | LSLV0220S100-4EXNNS(EXPORT),IP66 | 300 | 460 | 250 | 27.3
6031002900 | LSLV0220S100-4EXFNS(EXPORT),IP66 | 300 | 460 | 250
LSLV S100 training demo kit
64150027 | DEMOKIT(LSLV-S100),KDEM-S100 | 490 | 380 | 220 | 14.8
LSLV S100 options
64110038 | LCD LOADER,SV-IS7(NEW PI) | 100 | 190 | 45 | 0.16
LSLV H100 (Protection degree IP20)
6730000100 | LSLV0008H100-2CONN(EXPORT) | 160 | 232 | 181 | 3.3
6730000200 | LSLV0015H100-2CONN(EXPORT) | 160 | 232 | 181 | 3.3
6730000300 | LSLV0022H100-2CONN(EXPORT) | 160 | 232 | 181 | 3.3
6730000400 | LSLV0037H100-2CONN(EXPORT) | 160 | 232 | 181 | 3.3
6730000500 | LSLV0055H100-2CONN(EXPORT) | 160 | 232 | 181 | 3.3
6730000600 | LSLV0075H100-2CONN(EXPORT) | 160 | 232 | 181 | 3.3
6730000700 | LSLV0110H100-2CONN(EXPORT) | 160 | 232 | 181 | 3.3
6730000800 | LSLV0150H100-2CONN(EXPORT) | 180 | 290 | 205.3 | 4.6
6730000900 | LSLV0185H100-2CONN(EXPORT) | 220 | 350 | 223.2 | 7.1
6731002500 | LSLV0008H100-4COFN(EXPORT) | 160 | 232 | 181 | 3.3
6731002600 | LSLV0015H100-4COFN(EXPORT) | 160 | 232 | 181 | 3.3
6731002700 | LSLV0022H100-4COFN(EXPORT) | 160 | 232 | 181 | 3.3
6731002800 | LSLV0037H100-4COFN(EXPORT) | 160 | 232 | 181 | 3.3
6731002900 | LSLV0055H100-4COFN(EXPORT) | 160 | 232 | 181 | 3.3
6731003000 | LSLV0075H100-4COFN(EXPORT) | 160 | 232 | 181 | 3.3
6731003100 | LSLV0110H100-4COFN(EXPORT) | 160 | 232 | 181 | 3.4
6731003200 | LSLV0150H100-4COFN(EXPORT) | 180 | 290 | 205.3 | 4.6
6731003300 | LSLV0185H100-4COFN(EXPORT) | 180 | 290 | 205.3 | 4.8
6731003400 | LSLV0220H100-4COFN(EXPORT) | 220 | 350 | 223.2 | 7.5
6731003500 | LSLV0300H100-4COFN(EXPORT) | 220 | 350 | 223.2 | 7.5
6731003600 | LSLV0370H100-4COFD(EXPORT) | 275 | 450 | 284
6731001200 | LSLV0370H100-4COND(EXPORT) | 275 | 450 | 284 | 26
6731003700 | LSLV0450H100-4COFD(EXPORT) | 325 | 510 | 284
6731001300 | LSLV0450H100-4COND(EXPORT) | 325 | 510 | 284 | 35
6731003800 | LSLV0550H100-4COFD(EXPORT) | 325 | 510 | 284
6731001400 | LSLV0550H100-4COND(EXPORT) | 325 | 510 | 284 | 35
6731001500 | LSLV0750H100-4COND(EXPORT) | 325 | 550 | 309 | 43
6731001600 | LSLV0900H100-4COND(EXPORT) | 325 | 550 | 309 | 43
| LSLV1100H100-4COND(EXPORT) | 300 | 706 | 386 | 55.8
| LSLV1320H100-4COFN(EXPORT) | 300 | 706 | 386 | 55.8
| LSLV1600H100-4COFN(EXPORT) | 380 | 705 | 396 | 74.7
| LSLV1850H100-4COFN(EXPORT) | 380 | 705 | 396 | 74.7
| LSLV2200H100-4COFN(EXPORT) | 440 | 922.3 | 440 | 120
| LSLV2500H100-4COFN(EXPORT) | 440 | 922.3 | 440 | 120
| LSLV3150H100-4COFN(EXPORT) | 600 | 1000 | 500 | 185.5
| LSLV3550H100-4COFN(EXPORT) | 600 | 1000 | 500 | 185.5
| LSLV4000H100-4COFN(EXPORT) | 600 | 1000 | 500 | 185.5
| LSLV5000H100-4COFN(EXPORT) | 776 | 1054 | 500 | 265
64160007 | DEMOKIT(LSLV-H100),KDEM-H100 | 630 | 360 | 240 | 18.5
LSLVM100
| SV0001~0002 M100-1 | 85 | 135 | 100 | 0.66
| SV0004~0008 M100-1 | 85 | 153 | 123 | 1
| SV0015~0022 M100-1 | 100 | 180 | 140 | 1.4544
LSLVG100-4
| LSLV0004G100-4EONN | 86.2 | 154 | 131.5 | 1.0244
| LSLV0015G100-4EONN | 101 | 167 | 150.5 | 1.4044
| LSLV0055G100-4EONN | 180 | 220 | 144 | 3.0844
| LSLV0110G100-4EONN | 180 | 290 | 173 | 4.8904
| LSLV0150G100-4EONN | 180 | 290 | 173 | 4.9144
| LSLV0185G100-4EONN | 220 | 345 | 187 | 7.6344
| LSLV0220G100-4EONN | 220 | 345 | 187 | 7.6544
LSLVG100-2
| LSLV0004G100-2EONN | 86.2 | 154 | 131.5 | 1.0444
| LSLV0015G100-2EONN | 101 | 167 | 150.5 | 1.3644
| LSLV0022G100-2EONN | 101 | 167 | 150.5 | 1.4044
| LSLV0040G100-2EONN | 135 | 183 | 150.5 | 1.8944